## Sheet1
Model |  |  | 2007 Honda TRX 500 Foreman w/ P.S.
Speed Course (ft) |  |  | 100
Surface |  |  | Asphalt
Slope |  |  | Perfectly Level
Run up prior to starting course |  |  | 50'
Recommended distance for run up |  |  | ~20' | distance increases as speed increases, no more than 50' needed for speeds up to 8 mph from standstill
Minimum speed manually driving (1st gear) |  |  | 2.5 mph | extremely difficult to hold this speed consistently, not recommended for spraying
Minimum Speed using cruise control (1st gear) |  |  | 2.7 mph | slowest speed before engine starts oscillating (cruise control does a better job than manually driving)
Maximum speed using cruise control (1st gear) |  |  | 11 mph | not recommended to exceed 8 mph in 1st gear, 11 mph is at maximum engine rpm
Run # | Time (sec) | Speed (mph) | Difference from Ave.(sec) | Percent of Ave
1 | 22.53 | 3.0271 | -0.042 | 99.8139
2 | 22.62 | 3.015 | 0.048 | 100.2127
3 | 22.5 | 3.0311 | -0.072 | 99.681
4 | 22.56 | 3.023 | -0.012 | 99.9468
5 | 22.65 | 3.011 | 0.078 | 100.3456
Average | 22.572 | 3.0215
Minimum | 22.5 | 3.011 | -0.072 | 99.681
Maximum | 22.65 | 3.0311 | 0.078 | 100.3456
Run # | Time (sec) | Speed (mph) | Difference from Ave.(sec) | Percent of Ave
1 | 16.75 | 4.0716 | 0.049 | 100.2934
2 | 16.71 | 4.0814 | 0.009 | 100.0539
3 | 16.84 | 4.0499 | 0.139 | 100.8323
4 | 16.59 | 4.1109 | -0.111 | 99.3354
5 | 16.71 | 4.0814 | 0.009 | 100.0539
6 | 16.65 | 4.0961 | -0.051 | 99.6946
7 | 16.81 | 4.0571 | 0.109 | 100.6527
8 | 16.68 | 4.0887 | -0.021 | 99.8743
9 | 16.62 | 4.1035 | -0.081 | 99.515
10 | 16.65 | 4.0961 | -0.051 | 99.6946
Average | 16.701 | 4.0837
Minimum | 16.59 | 4.0499 | -0.111 | 99.3354
Maximum | 16.84 | 4.1109 | 0.139 | 100.8323
Run # | Time (sec) | Speed (mph) | Difference from Ave.(sec) | Percent of Ave
1 | 13.43 | 5.0782 | 0.017 | 100.1267
2 | 13.37 | 5.101 | -0.043 | 99.6794
3 | 13.43 | 5.0782 | 0.017 | 100.1267
4 | 13.31 | 5.124 | -0.103 | 99.2321
5 | 13.37 | 5.101 | -0.043 | 99.6794
6 | 13.46 | 5.0669 | 0.047 | 100.3504
7 | 13.4 | 5.0896 | -0.013 | 99.9031
8 | 13.4 | 5.0896 | -0.013 | 99.9031
9 | 13.5 | 5.0519 | 0.087 | 100.6486
10 | 13.46 | 5.0669 | 0.047 | 100.3504
Average | 13.413 | 5.0847
Minimum | 13.31 | 5.0519 | -0.103 | 99.2321
Maximum | 13.5 | 5.124 | 0.087 | 100.6486
Run # | Time (sec) | Speed (mph) | Difference from Ave.(sec) | Percent of Ave
1 | 11.37 | 5.9982 | 0.015 | 100.1321
2 | 11.37 | 5.9982 | 0.015 | 100.1321
3 | 11.28 | 6.0461 | -0.075 | 99.3395
4 | 11.37 | 5.9982 | 0.015 | 100.1321
5 | 11.37 | 5.9982 | 0.015 | 100.1321
6 | 11.34 | 6.0141 | -0.015 | 99.8679
7 | 11.37 | 5.9982 | 0.015 | 100.1321
8 | 11.4 | 5.9825 | 0.045 | 100.3963
9 | 11.34 | 6.0141 | -0.015 | 99.8679
10 | 11.34 | 6.0141 | -0.015 | 99.8679
Average | 11.355 | 6.0062
Minimum | 11.28 | 5.9825 | -0.075 | 99.3395
Maximum | 11.4 | 6.0461 | 0.045 | 100.3963