## Tapers
Enter propeller or shaft dimensions in yellow sections to give taper ratio
Large End | Small End | Boss/Taper Length |  | Insert Large End and taper length to calculate Small End 1:12
A | B/E | C/F |  | A | C/F
1.5 | 1.188 | 3.75 |  | 1.5 | 3.75 | Taper length
Taper |  |  |  | 1.1875 | SMALL END
12.0192 | :1 |  |  | 1:12
Metric / Imperial / Metric conversion |  |  |  | Insert Large End and taper length to calculate Small End 1:10
MM | Inches |  |  | A | C/F
25.4 | 1 |  |  | 25 | 60 | Taper length
|  |  |  | 19 | SMALL END
Inches | MM |  |  | 1:10
1.5 | 38.1
Only alter yellow sections

## Torques
HP per 100 RPM |  | Only alter Yellow sections
Engine | Engine | Gearbox |  | HP/100 RPM
Horsepower | RPM | Reduction
196 | 2100 | 2 | :1 | 18.6667
50 | 3000 | 3 | :1 | 5
150 | 2500 | 2 | :1 | 12
Flexible drive plate Torque lb ft
Engine | Engine |  |  | Torque
Horsepower | RPM |  |  | lb ft | Nm
150 | 2500 |  |  | 315 | 427.38
150 | 2500 |  |  | 315 | 427.38