## Sheet1
| 96 - 97 col | 96 - 97 fn | Connection to NA8 plugin
1A | Blk / Grn | Radiator fan relay | 1L
1B | Blu / Wht | Condensor fan relay | 2S
1C | Vio | Starter input (not on '97 model)
1D | Wht / Blk | Data link (only)
1E | Yel / Blk | Check light | 1E
1F | NC
1G | Blu/Blk | Aircon clutch output | 1J
1H | Red/Blk | Headlights | 1U
1I | Lt Grn / Yel | Data link (only)
1J | Red/Wht | Defogger | 2L
1K | Lt Grn / Blk | Aircon request | 1Q
1L | Brn / Wht | Neutral switch | 1V
1M | Grn / Red | MVSS | 1M
1N | NC
1O | Blk / Lt Grn | Junction GND - PGND | Connect to 3M
1P | Blu / Ora | Blower (electrical load input) | 1S
1Q | Grn / Blk | Brake pedal switch | 1O
1R | Grn | AT
1S | NC
1T | Grn / Blu | AT
1U | Lt Grn | Fuel pump relay | 2T
1V | NC
3A | NC
3B | Red / Wht | Airflow | 2O
3C | Red / Grn | O2 Signal front | 2N
3D | Red / Blu | O2 Signal rear (not present on 95 model)
3E | NC
3F | Red / Blk | TPS Signal | 2M
3G | Blu / Wht | Coolant temp signal | 2Q
3H | Brn / Blk | EGR boost sensor
3I | Lt Grn / Wht | TPS 5V | 2K
3J | Lt Grn / Red | EGR position sensor
3K | Red / Blk | Inlet air temp | 2P
3L | Red | TPS closed throttle sw | 1N
3M | Red / Wht | Front O2 heater ground | Connect to 1O
3N | Blk / Yel | EGR boost sensor
3O | Blk / Blu | Sensor GND | 2C
3P | Blu / Yel | Power steering sw | 1P
4A | Blk / Lt Grn | Power GND | 2B
4B | Wht / Red | Ign Power | 1B
4C | Blk | Power GND | 2A (duplicated)
4D | Blk | Power GND | 2A (duplicated)
4E | Yel / Blk | Crankshaft reluctor sensor - / + (not present on 96 model)
4F | Wht | Camshaft position sensor 1 (4 pulse) | 2E
4G | Yel / Blu | Camshaft position sensor 2 (2 pulse) | 2G
4H | Yel / Wht | Crankshaft reluctor sensor - / + (not present on 96 model)
4I | Blu / Red | Constant power | 1A
4J | Yel / Grn | PRCV
4K | NC
4L | Blk / Wht | Instrument cluster - Tacho | 2I
4M | NC
4N | Brn / Yel | Ignition 1 (1&4) | 1G
4O | Yel | EGR Vent valve
4P | Yel / Wht | EGR Vacuum valve
4Q | Blu / Org | Idle control | 2W
4R | Brn | Ignition 2 (2&3) | 1H
4S | NC
4T | Yel / Red | Purge valve | 2X
4U | Yel | Injector 1 (cyl 1) | 2U
4V | Yel / Blk | Injector 2 (cyl 2) | 2V
4W | Grn / Wht | Injector 3 (cyl 3) | 2Y
4X | Grn | Injector 4 (cyl 3) | 2Z
4Y | Blu / Yel | AT
4Z | NC