## Project
PGA2310 BALANCED VOLUME CONTROL
Mouser # | Mfr. # | Manufacturer | Customer # | Description | Order Qty.
649-79425-408HLF | 79425-408HLF | FCI / Amphenol | CTRL | Headers & Wire Housings 79425-408HLF-BERGSTIK II .100CC DR ST | 1
80-PHE426DJ6100JR05 | PHE426DJ6100JR05 | KEMET | C1, C2 | Film Capacitors 100volts 0.10uF 5% LS 5mm | 2
594-SFR16S0001002FR5 | SFR16S0001002FR500 | Vishay | R12, R13, R16, etc. | Metal Film Resistors - Through Hole 1/2watt 10Kohms 1% | 8
647-UES1E100MDM | UES1E100MDM | Nichicon | C15, C16, C17, etc. | Aluminum Electrolytic Capacitors - Radial Leaded 25volts 10uF 85c 5x11 2LS | 8
594-SFR16S0001212FR5 | SFR16S0001212FR500 | Vishay | R8, R9, R30, R31 | Metal Film Resistors - Through Hole 1/2watt 12.1Kohms 1% | 4
660-MF1/4DC1R00F | MF1/4DC1R00F | KOA Speer | R1, R2 | Metal Film Resistors - Through Hole 1ohm 1% 100PPM | 2
594-SFR16S0001001FR5 | SFR16S0001001FR500 | Vishay | R10, R11, R18, etc. | Metal Film Resistors - Through Hole 1/2watt 1Kohms 1% | 18
594-SFR16S0002203FR5 | SFR16S0002203FR500 | Vishay | R14, R15, R36, R37 | Metal Film Resistors - Through Hole 1/2watt 220Kohms 1% | 4
660-MF1/4DC2401F | MF1/4DC2401F | KOA Speer | R3, R4 | Metal Film Resistors - Through Hole 2.4K 1% 100PPM | 2
594-SFR16S0002219FR5 | SFR16S0002219FR500 | Vishay | R25, R26, R47, R48 | Metal Film Resistors - Through Hole 400mW 22.1ohms 1% | 4
647-UFW1H220MDD | UFW1H220MDD | Nichicon | C3, C4, C5, C6, etc. | Aluminum Electrolytic Capacitors - Radial Leaded 50volts 22uF 20% | 13
594-SFR16S0004752FR5 | SFR16S0004752FR500 | Vishay | R6, R7, R28, R29 | Metal Film Resistors - Through Hole 1/2watt 47.5Kohms 1% | 4
270-2.2M-RC | 270-2.2M-RC | Xicon | R5, R27 | Metal Film Resistors - Through Hole 2.2Mohms 1% 50PPM | 2
513-NJM7805FA | NJM7805FA | NJR | U10 | Linear Voltage Regulators 5V 1.5A 3 Terminal | 1
513-NJM7815FA | NJM7815FA | NJR | U1 | Linear Voltage Regulators 15V 1.5A 3 Terminal | 1
513-NJM7915FA | NJM7915FA | NJR | U2 | Linear Voltage Regulators -15V 1.5A 3 Terminal | 1
512-1N5239B | 1N5239B | ON Semiconductor | Z1, Z2 | Zener Diodes 9.1V 0.5W Zener | 2
926-LM4562NA/NOPB | LM4562NA/NOPB | Texas Instruments | U3, U5, U7, U8 | Audio Amplifiers DUAL HI PERF,HI FI AUDIO OP AMP | 4
863-MJF127G | MJF127G | ON Semiconductor | Q2 | Darlington Transistors 5A 100V Bipolar Power PNP | 1
595-TL072IP | TL072IP | Texas Instruments | U4 | Operational Amplifiers - Op Amps Dual JFET In Low N | 1
575-199308 | 110-99-308-41-001000 | Mill-Max | U3-U5,U7,U8 | IC & Component Sockets 8P TIN PIN TIN CONT | 5
594-K224K20X7RF5TH5 | K224K20X7RF5TH5 | Vishay | C23 | Multilayer Ceramic Capacitors MLCC - Leaded 0.22uF 50volts 10% X7R 5mm LS | 1
863-MJF122G | MJF122G | ON Semiconductor | Q1 | Darlington Transistors 5A 100V Bipolar Power NPN | 1
595-PGA2310PA | PGA2310PA | Texas Instruments | U6 | Audio Amplifiers AUDIO VOLUME CONTROL | 1
575-199316 | 110-99-316-41-001000 | Mill-Max | U6 | IC & Component Sockets 16P TIN PIN TIN CONT | 1