## BHP to Airflow
[ Inputs ] | v Start here v
BHP Target: |  | *
Target AFR: |  | *
BSFC: |  | *
[ Outputs ]
Req. Airflow (Wa) (lb/min): | 0 | << Use this value for your compressor map reference point
Formula ( Wa = HP x AFR x BSFC/60 )
Wa = Required Air Flow Actual (lb/min)
HP = Horsepower Target (crank)
AFR = Air/Fuel Ratio
BSFC/60 = Brake Specific Fuel Consumption
Author: Bill @ Garage Auto Sports Ltd.
Calculations provided by Garrett Motion Inc.

## Required Boost Pressure
[ Inputs ] | v Start Here v
Required Actual Airflow (Wa): |  | *
Gas Constant (R): |  | *
Intake Temp (Tm) in F: |  | *
Volumetric Efficiency (VE): |  | *
Max Engine Speed (N): |  | *
Engine Size in L (Vd): |  | *
[ Outputs ]
Required Boost Pressure (MAPreq): | #DIV/0!
Required Gauge Pressure (PSI): | #DIV/0!
[ I/O ]
Estimated system pressure loss (psi): |  | * * avg estimated system pressure loss is between 1-4 psi
Total compensated boost pressure (psi): | #DIV/0!
[ Final Output ]
New required pressure ratio (PR): | #DIV/0! | << Use this PR for your compressor map reference point | Author: Bill @ Garage Auto Sports Ltd.
Calculations provided by Garrett Motion Inc.
Our example: 3.0L / 700 crank hp / VE 0.90 (4 valve engine) / 7000 max RPM
MAPreq = Manifold Absolute Pressure (psia) required to meet the horsepower target
Wa = Air flow actual(lb/min) = 63
R = Gas Constant = 639.6
Tm = Intake Manifold Temperature (degrees F) = 110
VE = Volumetric Efficiency = 0.90
N = Engine speed (RPM) Max RPM = 7000
Vd = engine displacement in litres = 3.0
We can hereby reasonably conclude that we would require a pressure ratio of roughly 3.10, or 2.10 bar of boost to meet our goal of 700bhp with an estimated 2psi of system pressure loss and 1psi of inlet depression

## Charge Piping Calculator
Inputs: |  |  | Charge Piping Diameter (in) | Area (sqft) | Flow Velocity (fps)
Req Flow (CFM): | 0 |  | 1.5 | 0.012 | 0
Req Flow (lb/min): |  | * | 2 | 0.022 | 0
| ^ Start here ^ |  | 2.25 | 0.028 | 0
|  |  | 2.5 | 0.034 | 0
|  |  | 2.75 | 0.041 | 0
|  |  | 3 | 0.049 | 0
|  |  | 3.25 | 0.058 | 0
|  |  | 3.5 | 0.067 | 0
Velocity (ft/min) = Volumetric Flow Rate (CFM) / Area (ft²)
Ideal charge velocity is between 200-300 fps for most setups
Author: Bill @ Garage Auto Sports Ltd.
Calculations provided by Garrett Motion Inc.