## 7200U
Power consumption measurement
[7 empty] | Created: | 2018-07-24 | 2018
Product Name | N/A |  |  |  | LCD Monitor | PHILIPS 227E
Board Name | NF833R01 |  |  |  | Keyboard & Mouse | Logitech k200 & Mouse : M-U0026
Chipset | KabyLake - U/Y |  |  |  | HDD/SSD | Kingston-SA400S37/120G
CPU Type | Intel® Core™ i5-7200U CPU @ 2.50GHz 2.71GHz |  |  |  | Scope Model | Digital Multimeter BM859CF
Memory SIZE | DDR4L 2133 4G |  |  |  |  | Digital Multimeter BM829
Onboard VGA | Intel® HD Graphics 620 |  |  |  | Power Supply | PA1090-120T1A700(12V/7A)
Onboard Sound | Inte® Display Audio / Realtek High Definition Audio |  |  |  | O.S | Windows 10 Pro x64 Build 1803
Onboard LAN | Intel® I211 Gigabit Network Connection |  |  |  | BOIS Filename | NF833002
Inetl® Ethernet Connection I219-LM
Test 1 |  | V | A | Watt | Test 2 |  | V | A | Watt
Max. Value | Inrush Current | 12.35 | 3.89 | 48.0415 | Max. Value | Inrush Current | 12.46 | 2.01 | 25.0446
Min. Value | BIOS Idle | 12.47 | 1.85 | 23.0695 | Min. Value | BIOS Idle | 12.54 | 0.67 | 8.4018
| System Idle | 12.42 | 2.46 | 30.5532 |  | System Idle | 12.53 | 0.56 | 7.0168
| Suspend to S3 | 12.56 | 0.05 | 0.628 |  | Suspend to S3 | 12.57 | 0.04 | 0.5028
| Turn off S5 (ERP Auto) | 12.58 | 0 | 0 |  | Turn off S5 (ERP Auto) | 12.58 | 0 | 0
| Turn off S5 (ERP Disabled) | 12.56 | 0.05 | 0.628 |  | Turn off S5 (ERP Disabled) | 12.58 | 0.03 | 0.3774
Full Loading | 3DMark+Prime95 | 12.3 | 4.74 | 58.302 | Full Loading | 3DMark+Prime95 | 12.42 | 2.76 | 34.2792
| Passmark Burnintest V8.1 | 12.27 | 4.99 | 61.2273 |  | Passmark Burnintest V8.1 | 12.41 | 2.92 | 36.2372
Test equipment |  | Qty | Watt | Total | Test equipment |  | Qty | Watt | Total
1.CPU: i5-7200U |  | 1 | 15 | 15 | 1.CPU: i5-7200U |  | 1 | 15 | 15
2.DRAM : DDR3L 1600 4GB |  | 1 | 1.4 | 1.4 | 2.DRAM : DDR3L 1600 4GB |  | 1 | 1.4 | 1.4
3.USB Keyboard & Mouse |  | 2 | 0.5 | 1 | 3.USB Keyboard & Mouse |  | 2 | 0.5 | 1
4.SSD : Kingston-SA400S37/120G |  | 1 | 1.8 | 1.8 | 4.SSD : Kingston-SA400S37/120G |  | 1 | 1.8 | 1.8
5.AC Adapter : PA1090-120T1A700(12V/7A) |  | 1 | 0 | 0 | 5.AC Adapter : PA1090-120T1A700(12V/7A) |  | 1 | 0 | 0
6.Mini PCIe : Intel® Dual Band Wireless-AC 3160 |  | 1 | 0.5 | 0.5
7.Mini SATA : PLEXTOR-PX-64M6M |  | 1 | 0.5 | 0.5
8.Serial Port loopback plug |  | 6 | 0.1 | 0.6
9.Passmark usb2.0 loopback plug |  | 6 | 0.4 | 2.4
10.LAN :Realteak PCIe GBE Family Cotroller |  | 2 | 0.1 | 0.2
11panel : G190EG01 1280*1024 (panel : 5v/背光 : 12v) |  | 1 | 22 | 22
Results |  |  |  |  | Results
Basic Wattage : |  | 45.4 |  |  | Basic Wattage : |  | 19.2
Max. Load Wattage: |  | 61.2273 |  |  | Max. Load Wattage: |  | 36.2372
Recommended PSU Wattage: |  |  |  |  | Recommended PSU Wattage:
Test 3 | [6 empty] | V | uA | Watt
RTC |  | AC off |  |  | (under 10uA is Pass ) |  | 3.1 | 3.08 | 0
Note on C20: Run 10 minutes Burnintest Test selection: CPU:100% RAM:100% Com Port(S):100% Video:100% Disk(s):100% USB 100% 2D Graphics:100% 3D Graphics:100% Network:100%
Note on H20: Run 10 minutes Burnintest Test selection: CPU:100% RAM:100% Video:100% 2D Graphics:100% 3D Graphics:100% Network:100%

## 7100U
Power consumption measurement
[7 empty] | Created: | 2018-07-24 | 2018
Product Name | N/A |  |  |  | LCD Monitor | PHILIPS 227E
Board Name | NF833R01 |  |  |  | Keyboard & Mouse | Logitech k200 & Mouse : M-U0026
Chipset | Kaby Lake - U/Y |  |  |  | HDD/SSD | Kingston-SA400S37/120G
CPU Type | Intel® Core™ i3-7100U CPU @2.40GHz 2.40GHz |  |  |  | Scope Model | Digital Multimeter BM859CF
Memory SIZE | DDR4L 2133 4G |  |  |  |  | Digital Multimeter BM829
Onboard VGA | Intel® HD Graphics 620 |  |  |  | Power Supply | PA1090-120T1A700(12V/7A)
Onboard Sound | Inte® Display Audio / Realtek High Definition Audio |  |  |  | O.S | Windows 10 Pro x64 Build 1803
Onboard LAN | Intel® I211 Gigabit Network Connection |  |  |  | BOIS Filename | NF833002
Inetl® Ethernet Connection I219-LM
Test 1 |  | V | A | Watt | Test 2 |  | V | A | Watt
Max. Value | Inrush Current | 12.4 | 3.1 | 38.44 | Max. Value | Inrush Current | 12.44 | 1.44 | 17.9136
Min. Value | BIOS Idle | 12.47 | 1.78 | 22.1966 | Min. Value | BIOS Idle | 12.54 | 0.71 | 8.9034
| System Idle | 12.44 | 2.42 | 30.1048 |  | System Idle | 12.53 | 0.54 | 6.7662
| Suspend to S3 | 12.57 | 0.05 | 0.6285 |  | Suspend to S3 | 12.58 | 0.04 | 0.5032
| Turn off S5 (ERP Auto) | 12.58 | 0 | 0 |  | Turn off S5 (ERP Auto) | 12.58 | 0 | 0
| Turn off S5 (ERP Disabled) | 12.57 | 0.06 | 0.7542 |  | Turn off S5 (ERP Disabled) | 12.57 | 0.03 | 0.3771
Full Loading | 3DMark+Prime95 | 12.3 | 4.63 | 56.949 | Full Loading | 3DMark+Prime95 | 12.35 | 2.76 | 34.086
| Passmark Burnintest V8.1 | 12.29 | 4.76 | 58.5004 |  | Passmark Burnintest V8.1 | 1.35 | 2.8 | 3.78
Test equipment |  | Qty | Watt | Total | Test equipment |  | Qty | Watt | Total
1.CPU: i3-7100U |  | 1 | 15 | 15 | 1.CPU: i3-7100U |  | 1 | 15 | 15
2.DRAM : DDR3L 1600 4GB |  | 1 | 1.4 | 1.4 | 2.DRAM : DDR3L 1600 4GB |  | 1 | 1.4 | 1.4
3.USB Keyboard & Mouse |  | 2 | 0.5 | 1 | 3.USB Keyboard & Mouse |  | 2 | 0.5 | 1
4.SSD : Kingston-SA400S37/120G |  | 1 | 1.8 | 1.8 | 4.SSD : Kingston-SA400S37/120G |  | 1 | 1.8 | 1.8
5.AC Adapter : PA1090-120T1A700(12V/7A) |  | 1 | 0 | 0 | 5.AC Adapter : PA1090-120T1A700(12V/7A) |  | 1 | 0 | 0
6.Mini PCIe : Intel® Dual Band Wireless-AC 3160 |  | 1 | 0.5 | 0.5
7.Mini SATA : PLEXTOR-PX-64M6M |  | 1 | 0.5 | 0.5
8.Serial Port loopback plug |  | 6 | 0.1 | 0.6
9.Passmark usb2.0 loopback plug |  | 6 | 0.4 | 2.4
10.LAN :Realteak PCIe GBE Family Cotroller |  | 2 | 0.1 | 0.2
11panel : G190EG01 1280*1024 (panel : 5v/背光 : 12v) |  | 1 | 22 | 22
Results |  |  |  |  | Results
Basic Wattage : |  | 45.4 |  |  | Basic Wattage : |  | 19.2
Max. Load Wattage: |  | 58.5004 |  |  | Max. Load Wattage: |  | 34.086
Recommended PSU Wattage: |  |  |  |  | Recommended PSU Wattage:
Test 3 | [6 empty] | V | uA | Watt
RTC |  | AC off |  |  | (under 10uA is Pass ) |  | 3.1 | 3.55 | 0
Note on C20: Run 10 minutes Burnintest Test selection: CPU:100% RAM:100% Com Port(S):100% Video:100% Disk(s):100% USB 100% 2D Graphics:100% 3D Graphics:100% Network:100%
Note on H20: Run 10 minutes Burnintest Test selection: CPU:100% RAM:100% Video:100% 2D Graphics:100% 3D Graphics:100% Network:100%

## 7300U
Power consumption measurement
[7 empty] | Created: | 2018-07-24 | 2018
Product Name | N/A |  |  |  | LCD Monitor | PHILIPS 227E
Board Name | NF833R01 |  |  |  | Keyboard & Mouse | Logitech k200 & Mouse : M-U0026
Chipset | Kaby Lake - U/Y |  |  |  | HDD/SSD | Kingston-SA400S37/120G
CPU Type | Intel® Core™ i5-7300U CPU @ 2.60GHz 2.71GHz |  |  |  | Scope Model | Digital Multimeter BM859CF
Memory SIZE | DDR4L 2133 4G |  |  |  |  | Digital Multimeter BM829
Onboard VGA | Intel® HD Graphics 620 |  |  |  | Power Supply | PA1090-120T1A700(12V/7A)
Onboard Sound | Inte® Display Audio / Realtek High Definition Audio |  |  |  | O.S | Windows 10 Pro x64 Build 1803
Onboard LAN | Intel® I211 Gigabit Network Connection |  |  |  | BOIS Filename | NF833002
Inetl® Ethernet Connection I219-LM
Test 1 |  | V | A | Watt | Test 2 |  | V | A | Watt
Max. Value | Inrush Current | 12.32 | 4.24 | 52.2368 | Max. Value | Inrush Current | 12.43 | 2.47 | 30.7021
Min. Value | BIOS Idle | 12.48 | 1.73 | 21.5904 | Min. Value | BIOS Idle | 12.53 | 0.72 | 9.0216
| System Idle | 12.45 | 2.24 | 27.888 |  | System Idle | 12.55 | 0.54 | 6.777
| Suspend to S3 | 12.56 | 0.04 | 0.5024 |  | Suspend to S3 | 12.57 | 0.04 | 0.5028
| Turn off S5 (ERP Auto) | 12.58 | 0 | 0 |  | Turn off S5 (ERP Auto) | 12.58 | 0 | 0
| Turn off S5 (ERP Disabled) | 12.56 | 0.04 | 0.5024 |  | Turn off S5 (ERP Disabled) | 12.58 | 0.03 | 0.3774
Full Loading | 3DMark+Prime95 | 12.29 | 4.93 | 60.5897 | Full Loading | 3DMark+Prime95 | 12.39 | 3.2 | 39.648
| Passmark Burnintest V8.1 | 12.29 | 4.78 | 58.7462 |  | Passmark Burnintest V8.1 | 12.39 | 3.1 | 38.409
Test equipment |  | Qty | Watt | Total | Test equipment |  | Qty | Watt | Total
1.CPU: i5-7300U |  | 1 | 15 | 15 | 1.CPU: i5-7300U |  | 1 | 15 | 15
2.DRAM : DDR3L 1600 4GB |  | 1 | 1.4 | 1.4 | 2.DRAM : DDR3L 1600 4GB |  | 1 | 1.4 | 1.4
3.USB Keyboard & Mouse |  | 2 | 0.5 | 1 | 3.USB Keyboard & Mouse |  | 2 | 0.5 | 1
4.SSD : Kingston-SA400S37/120G |  | 1 | 1.8 | 1.8 | 4.SSD : Kingston-SA400S37/120G |  | 1 | 1.8 | 1.8
5.AC Adapter : PA1090-120T1A700(12V/7A) |  | 1 | 0 | 0 | 5.AC Adapter : PA1090-120T1A700(12V/7A) |  | 1 | 0 | 0
6.Mini PCIe : Intel® Dual Band Wireless-AC 3160 |  | 1 | 0.5 | 0.5
7.Mini SATA : PLEXTOR-PX-64M6M |  | 1 | 0.5 | 0.5
8.Serial Port loopback plug |  | 6 | 0.1 | 0.6
9.Passmark usb2.0 loopback plug |  | 6 | 0.4 | 2.4
10.LAN :Realteak PCIe GBE Family Cotroller |  | 2 | 0.1 | 0.2
11panel : G190EG01 1280*1024 (panel : 5v/背光 : 12v) |  | 1 | 22 | 22
Results |  |  |  |  | Results
Basic Wattage : |  | 45.4 |  |  | Basic Wattage : |  | 19.2
Max. Load Wattage: |  | 60.5897 |  |  | Max. Load Wattage: |  | 39.648
Recommended PSU Wattage: |  |  |  |  | Recommended PSU Wattage:
Test 3 | [6 empty] | V | uA | Watt
RTC |  | AC off |  |  | (under 10uA is Pass ) |  | 3.1 | 2.56 | 0
Note on C20: Run 10 minutes Burnintest Test selection: CPU:100% RAM:100% Com Port(S):100% Video:100% Disk(s):100% USB 100% 2D Graphics:100% 3D Graphics:100% Network:100%
Note on H20: Run 10 minutes Burnintest Test selection: CPU:100% RAM:100% Video:100% 2D Graphics:100% 3D Graphics:100% Network:100%

## 7600U
Power consumption measurement
[7 empty] | Created: | 2018-07-24 | 2018
Product Name | N/A |  |  |  | LCD Monitor | PHILIPS 227E
Board Name | NF833R01 |  |  |  | Keyboard & Mouse | Logitech k200 & Mouse : M-U0026
Chipset | Kaby Lake - U/Y |  |  |  | HDD/SSD | Kingston-SA400S37/120G
CPU Type | Intel® Core™ i7-7600U CPU @ 2.80GHz 2.90GHz |  |  |  | Scope Model | Digital Multimeter BM859CF
Memory SIZE | DDR4L 2133 4G |  |  |  |  | Digital Multimeter BM829
Onboard VGA | Intel® HD Graphics 620 |  |  |  | Power Supply | PA1090-120T1A700(12V/7A)
Onboard Sound | Inte® Display Audio / Realtek High Definition Audio |  |  |  | O.S | Windows 10 Pro x64 Build 1803
Onboard LAN | Intel® I211 Gigabit Network Connection |  |  |  | BOIS Filename | NF833002
Inetl® Ethernet Connection I219-LM
Test 1 |  | V | A | Watt | Test 2 |  | V | A | Watt
Max. Value | Inrush Current | 12.3 | 4.08 | 50.184 | Max. Value | Inrush Current | 12.41 | 2.86 | 35.4926
Min. Value | BIOS Idle | 12.47 | 1.86 | 23.1942 | Min. Value | BIOS Idle | 12.53 | 0.79 | 9.8987
| System Idle | 12.44 | 2.43 | 30.2292 |  | System Idle | 12.55 | 0.62 | 7.781
| Suspend to S3 | 12.56 | 0.05 | 0.628 |  | Suspend to S3 | 12.58 | 0.04 | 0.5032
| Turn off S5 (ERP Auto) | 12.58 | 0 | 0 |  | Turn off S5 (ERP Auto) | 12.58 | 0 | 0
| Turn off S5 (ERP Disabled) | 12.56 | 0.05 | 0.628 |  | Turn off S5 (ERP Disabled) | 12.57 | 0.03 | 0.3771
Full Loading | 3DMark+Prime95 | 12.28 | 5.2 | 63.856 | Full Loading | 3DMark+Prime95 | 12.44 | 2.31 | 28.7364
| Passmark Burnintest V8.1 | 12.28 | 5.06 | 62.1368 |  | Passmark Burnintest V8.1 | 12.4 | 3.04 | 37.696
Test equipment |  | Qty | 5.06 | Total | Test equipment |  | Qty | Watt | Total
1.CPU: i7-7600U |  | 1 | 15 | 15 | 1.CPU: i7-7600U |  | 1 | 15 | 15
2.DRAM : DDR3L 1600 4GB |  | 1 | 1.4 | 1.4 | 2.DRAM : DDR3L 1600 4GB |  | 1 | 1.4 | 1.4
3.USB Keyboard & Mouse |  | 2 | 0.5 | 1 | 3.USB Keyboard & Mouse |  | 2 | 0.5 | 1
4.SSD : Kingston-SA400S37/120G |  | 1 | 1.8 | 1.8 | 4.SSD : Kingston-SA400S37/120G |  | 1 | 1.8 | 1.8
5.AC Adapter : PA1090-120T1A700(12V/7A) |  | 1 | 0 | 0 | 5.AC Adapter : PA1090-120T1A700(12V/7A) |  | 1 | 0 | 0
6.Mini PCIe : Intel® Dual Band Wireless-AC 3160 |  | 1 | 0.5 | 0.5
7.Mini SATA : PLEXTOR-PX-64M6M |  | 1 | 0.5 | 0.5
8.Serial Port loopback plug |  | 6 | 0.1 | 0.6
9.Passmark usb2.0 loopback plug |  | 6 | 0.4 | 2.4
10.LAN :Realteak PCIe GBE Family Cotroller |  | 2 | 0.1 | 0.2
11panel : G190EG01 1280*1024 (panel : 5v/背光 : 12v) |  | 1 | 22 | 22
Results |  |  |  |  | Results
Basic Wattage : |  | 45.4 |  |  | Basic Wattage : |  | 19.2
Max. Load Wattage: |  | 63.856 |  |  | Max. Load Wattage: |  | 37.696
Recommended PSU Wattage: |  |  |  |  | Recommended PSU Wattage:
Test 3 | [6 empty] | V | uA | Watt
RTC |  | AC off |  |  | (under 10uA is Pass ) |  | 3.1 | 2.89 | 0
Note on C20: Run 10 minutes Burnintest Test selection: CPU:100% RAM:100% Com Port(S):100% Video:100% Disk(s):100% USB 100% 2D Graphics:100% 3D Graphics:100% Network:100%
Note on H20: Run 10 minutes Burnintest Test selection: CPU:100% RAM:100% Video:100% 2D Graphics:100% 3D Graphics:100% Network:100%