## Sheet1
Data Sheet - DEDICATED LED PRODUCT (Tri Colour) | Information from Supplier
CLA Logo Type | CLA GENERAL LIGHTING
Catalogue Category | GENERAL LIGHTING
Peach Group Name | LED Track Light
CLA Part Number | ZONE1BK | ZONE1WH
PART DETAIL
Fitting Detail
IP Rating | IP20 | IP20
IK Rating | N/A | N/A
Warranty | 3 Years | 3 Years
Warranty Conditions (if applicable) | N/A | N/A
Suitable for use 24 hours / 7 days a week YES or NO | N/A | N/A
If NO, recommended usage | N/A | N/A
Colour / Shape / Mounting (Recessed or Surface Mounted) | Black / Cylinder / Track Mounted | White / Cylinder / Track Mounted
Photograph Product (showing all components incl flex and plug and canopy etc)
Photograph Product Lit
Line Drawing (showing all dimensions - including mounting plate)
Cut Out Size | N/A | N/A
Dimension and weight 1 piece (Length / width and depth) | L 250mm x OD 94mm x H 240mm / 1.2kg | L 250mm x OD 94mm x H 240mm / 1.2kg
Flex and plug YES or NO (Length) | NO | NO
Barcode | 9326191034022 | 9326191034039
Country of Manufacture | PRC | PRC
Shade Construction Material | N/A | N/A
Shade Shape | N/A | N/A
Shade (Outer) Colour / Pantone | N/A | N/A
Shade (Inner) Finish (smooth / dimpled etc) | N/A | N/A
Shade (Inner) Colour / Pantone | N/A | N/A
Lampholder Cover Construction Material | N/A | N/A
Lampholder Cover Finish (electroplated or powdercoated) | N/A | N/A
Lampholder Cover Colour / Pantone | N/A | N/A
Cable / Suspension Construction Material | N/A | N/A
Cable / Suspension Colour | N/A | N/A
Cable / Suspension Length(s) | N/A | N/A
Chain / Rod / Spike Construction Material / Colour | N/A | N/A
Chain / Rod / Stand Lengths (and use restrictions if applicable) | N/A | N/A
Chain / Rod / Spike Construction Material | N/A | N/A
Chain / Rod / Spike Dimensions (Number of sections / Dimensions of each L x OD) | N/A | N/A
Screw Material | Iron | Iron
Spring Material | N/A | N/A
Diffuser Construction Material | Glass | Glass
Diffuser Dimensions | OD 175mm | OD 175mm
Diffuser Colour | Clear Glass | Clear Glass
Maximum Load Capacity / Can be driven over YES or NO | NO | NO
Ceiling Canopy Construction Material | N/A | N/A
Ceiling Canopy Finish (electroplated or powdercoated) | N/A | N/A
Ceiling Canopy Colour / Pantone | N/A | N/A
Ceiling Canopy / Base Shape | N/A | N/A
Ceiling Canopy / Base Dimensions (OD X D) | N/A | N/A
Faceplate Construction Material | Aluminium | Aluminium
Faceplate Finish (electroplated or powdercoated) | Powder coated | Powder coated
Faceplate Colour / Pantone | White | White
Housing Construction Material | Aluminium | Aluminium
Housing Finish (electroplated or powdercoated) | Powder coated | Powder coated
Housing Colour / Pantone | White | White
Corrosion Treatment Type | N/A | N/A
Sleeve / Canister Construction Material | N/A | N/A
Sleeve / Canister Dimensions (H X OD) | N/A | N/A
Sleeve / Canister Cutout (H X OD) | N/A | N/A
Mounting Type (Recessed or surface mounted) | Track Mounted | Track Mounted
Adjustable YES or NO | YES | YES
Degree of Adjustability / Tilt / Swivel | 90° | 90°
Mounting Plate / Bracket Material | N/A | N/A
Mounting Plate / Bracket Dimensions | N/A | N/A
Photograph or Line Drawing of mounting (rear of fitting or mounting plate with dimensions and screw placement) | N/A | N/A
LED Detail
Wattage | 30W | 30W
Colour changeable YES or NO | YES | YES
If YES, mechanism type (SWITCH on rear / Remote Control etc) | Switch on rear | Switch on rear
Kelvin / Colour Temperature(s) (Separate for each kelvin if multi coloured) | 2700K / 4000K / 6000K | 2700K / 4000K / 6000K
Colour Temperature Range
Lumens (per Kelvin) | 2310Lm / 2580Lm / 2460Lm | 2610Lm / 2860Lm / 2770Lm
LED Chip Manufacturer | Bridgelux | Bridgelux
LED Chip Type | COB | COB
LED Chip Qty | 1 pcs | 1 pcs
Beam Angle | 36° | 36°
CRI | ≥90 | ≥90
Equilavent Incandescent Wattage | N/A | N/A
Luminous Efficiency (If available) | 78Lm/w, 88Lm/w, 80Lm/w | 81Lm/w, 93Lm/w, 85Lm/w
Power Factor | 0.92 | 0.92
Heat sink Construction Material | Aluminium | Aluminium
Operating Temperature | -20°C ~+40°C | -20°C ~+40°C
The life of the lamp will gradually reduce if used outside these temperature parameters | YES | YES
Nominal/Average Lifetime | 30000 hrs | 30000 hrs
Control Gear Detail
Driver external (attached with flex and cavity space required) or/ inbuilt (attached or part of fitting - no cavity required) | Inbuilt | Inbuilt
Driver Dimensions (L X W X D + Flex and Plug Detail) | L 250mm x W 31mm x H 45mm | L 250mm x W 31mm x H 45mm
Driver Brand | Kegu | Kegu
Driver Model (Fuse Resistor / PCB Model) | KDMH032S800RR75 | KDMH032S800RR75
Input Voltage | 240V | 240V
Rated Frequency | 50/60Hz | 50/60Hz
Driver Input Voltage Range | 220-240V | 220-240V
Driver Constant Current or Constant Voltage | Constant Current | Constant Current
Driver output voltage | 27-40V | 27-40V
Start Character | ≤0.5s | ≤0.5s
Driver minimum load | 16W | 16W
Driver maximum load | 32W | 32W
Driver Input Current | 0.23A (198VAC, full load) | 0.23A (198VAC, full load)
Driver output Current | 700mA | 700mA
Driver inrush Current | ≤30A/500us (230VAC, full load) | ≤30A/500us (230VAC, full load)
Driver Nominal Current | 700mA | 700mA
Driver Ripple Noise | ≤20% | ≤20%
Dimmable YES or NO (Bubble same colour as Kelvin Bubble) | YES | YES
Driver dimmable YES or NO | YES | YES
Tested Dimmers (May be Compatible with other untested dimmers as well) | CLA: VELA CLIPSAL: 32ELEDM, 32E450TM, 31E2RUDM, 32E450UDM DIGINET: MEDM Schneider: SBD200LED, SBD315RC | CLA: VELA CLIPSAL: 32ELEDM. 32E450TM, 31E2RUDM, 32E450UDM DIGINET: MEDM Schneider: SBD200LED, SBD315RC
Recommended Pieces per dimmer (minimum and maximum) | Will be calculated by Licensed Electrician | Will be calculated by Licensed Electrician
2 Way Switching YES or NO | YES | YES
Sensor Appropriate YES or NO | YES | YES
Recommended Sensor | Microwave or Motion Sensor | Microwave or Motion Sensor
Working Temperature
Working Humidity | 10 ~ 90%RH (No condensation) | 10 ~ 90%RH (No condensation)
Storage Temperature | -30°C to 85°C | -30°C to 85°C
Storage Humidity | 10 ~ 90%RH (No condensation) | 10 ~ 90%RH (No condensation)
Altitude Limitations | N/A | N/A
Life Time (Cycles) | 50,000 hrs | 50,000 hrs
Maximum Output Cable Length | N/A | N/A
Overload Protection YES or NO | YES | YES
Thermal Protection YES or NO | N/A | N/A
Short Circuit Protection YES or NO | YES | YES
Cable suitable for use with | N/A | N/A
DALI suitable | N/A | N/A
C-BUS suitable | N/A | N/A
SYMBOLS
SAA Certificate (S Tick) | YES | YES
EMC | YES | YES
On/Off Test Result | N/A | N/A
Class II (Double insulated) YES or NO | YES | YES
Dimmable YES or NO | YES | YES
Distributed by : CLA, an AUSTRALIAN OWNED COMPANY
www.clalighting.com.au
Packaging | 1 X ZONE1BK, 1 X Instruction manual, 1 X Wty Card | 1 X ZONE1WH, 1 X Instruction manual, 1 X Wty Card
Individual Piece Dimensions | 26cm x 20.5cm x 13cm | 26cm x 20.5cm x 13cm
Individual Piece Weight | 1.2Kg | 1.2Kg
Carton Quantity | 8 | 8
Carton Weight | 13.8Kg | 13.8Kg
Carton Dimension | 54cm x 43cm x 28.5cm | 54cm x 43cm x 28.5cm