## NOTES
DeatschWerks has performed extensive testing of their fuel pumps at a wide range of pressures and voltages. This data characterizes the performance of the pump over all possible operating conditions. Pump charaterization data can be especially useful fo customers designing demand-regulated returnless fuel systems. Only DW offers such extensive data. Data from each pump model is contained in its own tab within this excel document. All DW pumps are rated at 13.5v@40psi. On each tab, this data has been highlighted in orange for easy identification. PRV activation can be influenced by voltage. Therefore, PRV activation point data has also been included for each pump. Contact techsupport@deatschwerks.com for further assistance in application of this data.

## DW100
DW100 Fuel Pump Characterization PN: 9-101 Flow and Amps VS Voltage and Pressure
10 volts
PSI | 0 | 10 | 20 | 30 | 40 | 50 | 60 | 70 | 80 | 90 | 100 | 110 | 120 | PRV
AMP | 1.9 | 2.1 | 2.5 | 3 | 3.4 | 3.8 | 4.2 | 0 | 0 | 0 | 0 | 0 | 0
FLOW | 174 | 158 | 131 | 110 | 88 | 60 | 19 | 0 | 0 | 0 | 0 | 0 | 0 | NA
12 volts
PSI | 0 | 10 | 20 | 30 | 40 | 50 | 60 | 70 | 80 | 90 | 100 | 110 | 120 | PRV
AMP | 2.5 | 2.6 | 3.1 | 3.5 | 3.9 | 4.3 | 4.7 | 5.1 | 5.5 | 0 | 0 | 0 | 0
FLOW | 214 | 201 | 177 | 157 | 135 | 117 | 95 | 69 | 31 | 0 | 0 | 0 | 0 | NA
13.5 volts
PSI | 0 | 10 | 20 | 30 | 40 | 50 | 60 | 70 | 80 | 90 | 100 | 110 | 120 | PRV
AMP | 3 | 3.2 | 3.6 | 3.9 | 4.2 | 4.6 | 5 | 5.4 | 5.8 | 6.2 | 6.6 | 0 | 0
FLOW | 238 | 226 | 204 | 180 | 165 | 140 | 120 | 100 | 80 | 55 | 25 | 0 | 0 | NA
14 volts
PSI | 0 | 10 | 20 | 30 | 40 | 50 | 60 | 70 | 80 | 90 | 100 | 110 | 120 | PRV
AMP | 3.1 | 3.4 | 3.8 | 4.2 | 4.5 | 4.9 | 5.3 | 5.7 | 6.1 | 6.5 | 6.9 | 0 | 0
FLOW | 253 | 240 | 218 | 198 | 179 | 160 | 143 | 125 | 105 | 80 | 43 | 0 | 0 | NA
16 volts
PSI | 0 | 10 | 20 | 30 | 40 | 50 | 60 | 70 | 80 | 90 | 100 | 110 | 120 | PRV
AMP | 3.9 | 4.1 | 4.5 | 4.9 | 5.2 | 5.7 | 6 | 6.4 | 6.7 | 7.1 | 7.5 | 7.8 | 7.8
FLOW | 289 | 281 | 262 | 242 | 226 | 208 | 188 | 170 | 152 | 131 | 111 | 82 | 82 | 105
18 volts
PSI | 0 | 10 | 20 | 30 | 40 | 50 | 60 | 70 | 80 | 90 | 100 | 110 | 120 | PRV
AMP | 4.6 | 4.8 | 5.1 | 5.5 | 5.9 | 6.2 | 6.6 | 6.9 | 7.3 | 7.7 | 8.1 | 8.4 | 8.4
FLOW | 324 | 315 | 295 | 274 | 258 | 241 | 224 | 206 | 189 | 170 | 149 | 123 | 123 | 95
NOTES
This pump is not reccomended for use above 18 volts. Use at higher voltages may result in pump failure. Tested 12-4-18 PRV = pressure release valve. An integrated safety device on all in-tank pumps. Pump output significantly decreases upon activation of PRV. Working pressure should be kept below PRV activation point.

## DW200
DW200 Fuel Pump Characterization PN: 9-201 Flow and Amps VS Voltage and Pressure
10 volts
PSI | 0 | 10 | 20 | 30 | 40 | 50 | 60 | 70 | 80 | 90 | 100 | 110 | 120 | PRV
AMP | 4.6 | 4.8 | 5.4 | 5.9 | 6.5 | 7 | 7.5 | 8.3 | 8.9 | 9.5 | 10.1 | 10.6 | 11.2
FLOW | 230 | 212 | 192 | 172 | 153 | 136 | 120 | 100 | 65 | 60 | 45 | 27 | 12 | NA
12 volts
PSI | 0 | 10 | 20 | 30 | 40 | 50 | 60 | 70 | 80 | 90 | 100 | 110 | 120 | PRV
AMP | 6.1 | 6.2 | 6.7 | 7.2 | 7.9 | 8.3 | 8.9 | 9.6 | 10.2 | 10.7 | 11.4 | 11.9 | 12.4
FLOW | 281 | 260 | 236 | 218 | 202 | 185 | 170 | 156 | 142 | 128 | 113 | 92 | 79 | NA
13.5 volts
PSI | 0 | 10 | 20 | 30 | 40 | 50 | 60 | 70 | 80 | 90 | 100 | 110 | 120 | PRV
AMP | 7.5 | 7.6 | 8.1 | 8.6 | 9.2 | 9.7 | 10.4 | 10.9 | 11.6 | 11.9 | 12.7 | 13.1 | 13.6
FLOW | 315 | 301 | 278 | 265 | 255 | 240 | 225 | 210 | 190 | 170 | 155 | 140 | 125 | 130
14 volts
PSI | 0 | 10 | 20 | 30 | 40 | 50 | 60 | 70 | 80 | 90 | 100 | 110 | 120 | PRV
AMP | 7.7 | 7.8 | 8.2 | 8.8 | 9.3 | 9.9 | 10.6 | 11.2 | 11.8 | 12.1 | 12.9 | 13.3 | 13.8
FLOW | 323 | 307 | 288 | 270 | 255 | 240 | 224 | 207 | 194 | 180 | 165 | 151 | 137 | 130
16 volts
PSI | 0 | 10 | 20 | 30 | 40 | 50 | 60 | 70 | 80 | 90 | 100 | 110 | 120 | PRV
AMP | 9.2 | 9.1 | 9.4 | 9.7 | 10.3 | 10.9 | 11.6 | 12.1 | 12.6 | 12.9 | 13.5 | 14 | 14.6
FLOW | 16 | 356 | 337 | 321 | 306 | 291 | 275 | 261 | 245 | 232 | 218 | 207 | 192 | 125
18 volts
PSI | 0 | 10 | 20 | 30 | 40 | 50 | 60 | 70 | 80 | 90 | 100 | 110 | 120 | PRV
AMP | 10.6 | 10.3 | 10.7 | 10.7 | 11.3 | 12 | 12.6 | 13 | 13.5 | 13.8 | 14.3 | 14.7 | 15.4
FLOW | 418 | 400 | 378 | 356 | 340 | 334 | 322 | 305 | 290 | 273 | 259 | 244 | 234 | 125
Notes
This pump is not reccomended for use above 18 volts. Use at higher voltages may result in pump failure. Tested 12-4-18 PRV = pressure release valve. An integrated safety device on all in-tank pumps. Pump output significantly decreases upon activation of PRV. Working pressure should be kept below PRV activation point.

## DW250iL
DW250iL Fuel Pump Characterization PN: 9-250 Flow and Amps VS Voltage and Pressure
10 volts
PSI | 0 | 10 | 20 | 30 | 40 | 50 | 60 | 70 | 80 | 90 | 100 | 110 | 120
AMP | 3.5 | 4.2 | 5 | 6 | 6.9 | 7.9 | 8.9 | 10 | 11.1 | 12.2 | 13.4 | 14.5 | 15.8
FLOW | 259 | 252 | 239 | 224 | 209 | 196 | 181 | 168 | 152 | 138 | 123 | 103 | 86
12 volts
PSI | 0 | 10 | 20 | 30 | 40 | 50 | 60 | 70 | 80 | 90 | 100 | 110 | 120
AMP | 4.6 | 5.1 | 6 | 6.8 | 7.7 | 8.6 | 9.5 | 10.5 | 11.5 | 12.6 | 13.6 | 14.7 | 15.8
FLOW | 314 | 309 | 296 | 284 | 269 | 255 | 243 | 229 | 216 | 201 | 186 | 171 | 140
13.5 volts
PSI | 0 | 10 | 20 | 30 | 40 | 50 | 60 | 70 | 80 | 90 | 100 | 110 | 120
AMP | 5.5 | 6 | 6.8 | 7.7 | 8.5 | 9.4 | 10.3 | 11.3 | 12.3 | 13.3 | 14.3 | 15.3 | 16.2
FLOW | 358 | 353 | 342 | 330 | 317 | 304 | 291 | 277 | 264 | 250 | 235 | 216 | 191
14 volts
PSI | 0 | 10 | 20 | 30 | 40 | 50 | 60 | 70 | 80 | 90 | 100 | 110 | 120
AMP | 5.8 | 6.4 | 7.2 | 8 | 8.9 | 9.7 | 10.6 | 11.5 | 12.5 | 13.4 | 14.3 | 15.4 | 16.4
FLOW | 372 | 368 | 357 | 346 | 333 | 322 | 309 | 295 | 281 | 265 | 251 | 235 | 200
16 volts
PSI | 0 | 10 | 20 | 30 | 40 | 50 | 60 | 70 | 80 | 90 | 100 | 110 | 120
AMP | 7.1 | 7.8 | 8.5 | 9.4 | 10.2 | 11 | 11.9 | 12.6 | 13.4 | 14.5 | 15.4 | 16.3 | 17.1
FLOW | 425 | 424 | 411 | 396 | 387 | 376 | 363 | 352 | 340 | 326 | 311 | 295 | 259
18 volts
PSI | 0 | 10 | 20 | 30 | 40 | 50 | 60 | 70 | 80 | 90 | 100 | 110 | 120
AMP | 8.5 | 9 | 9.8 | 10.6 | 11.4 | 12.1 | 12.9 | 13.8 | 14.6 | 15.7 | 16.7 | 17.6 | 18.2
FLOW | 463 | 463 | 454 | 446 | 440 | 430 | 421 | 411 | 401 | 398 | 389 | 362 | 318
NOTES
This pump is not reccomended for use above 18 volts. Use at higher voltages may result in pump failure. Tested 12-4-18

## DW65c
DW65c Fuel Pump Characterization PN: 9-651, 9-652 Flow and Amps VS Voltage and Pressure
10 volts
PSI | 0 | 10 | 20 | 30 | 40 | 50 | 60 | 70 | 80 | 90 | 100 | 110 | 120 | PRV
AMP | 7 | 6.9 | 7.4 | 7.9 | 8.5 | 9.1 | 9.8 | 10.4 | 11 | 11.7 | 12.4 | 13.2 | 13.8
FLOW | 244 | 224 | 203 | 186 | 170 | 152 | 142 | 122 | 101 | 84 | 63 | 40 | 5 | 115
12 volts
PSI | 0 | 10 | 20 | 30 | 40 | 50 | 60 | 70 | 80 | 90 | 100 | 110 | 120 | PRV
AMP | 8.5 | 8.5 | 9.1 | 9.6 | 10.1 | 10.6 | 11.2 | 11.8 | 12.4 | 13.1 | 13.7 | 14.3 | 14.3
FLOW | 289 | 273 | 259 | 241 | 226 | 211 | 201 | 181 | 159 | 143 | 126 | 107 | 5 | 115
13.5 volts
PSI | 0 | 10 | 20 | 30 | 40 | 50 | 60 | 70 | 80 | 90 | 100 | 110 | 120 | PRV
AMP | 9.5 | 9.8 | 10.3 | 10.8 | 11.4 | 11.9 | 12.6 | 13.2 | 13.8 | 14.2 | 14.6 | 15.2 | 15.4
FLOW | 324 | 314 | 296 | 280 | 265 | 250 | 235 | 220 | 210 | 190 | 170 | 158 | 0 | 115
14 volts
PSI | 0 | 10 | 20 | 30 | 40 | 50 | 60 | 70 | 80 | 90 | 100 | 110 | 120 | PRV
AMP | 10 | 10.3 | 10.8 | 11.2 | 11.7 | 12.2 | 12.7 | 13.2 | 13.8 | 14.4 | 15 | 15.6 | 15.6
FLOW | 333 | 325 | 308 | 292 | 277 | 261 | 252 | 231 | 211 | 194 | 178 | 159 | 0 | 115
16 volts
PSI | 0 | 10 | 20 | 30 | 40 | 50 | 60 | 70 | 80 | 90 | 100 | 110 | 120 | PRV
AMP | 11.7 | 11.9 | 12.4 | 12.9 | 13.4 | 13.9 | 14.3 | 14.8 | 15.4 | 16 | 16.6 | 17.1 | 17.1
FLOW | 370 | 367 | 351 | 337 | 324 | 308 | 299 | 279 | 259 | 242 | 227 | 204 | 0 | 115
18 volts
PSI | 0 | 10 | 20 | 30 | 40 | 50 | 60 | 70 | 80 | 90 | 100 | 110 | 120 | PRV
AMP | 13.4 | 14.1 | 14.6 | 15.1 | 15.8 | 16.2 | 16.6 | 17.2 | 17.7 | 18.1 | 18.7 | 18.7 | 18.7
FLOW | 411 | 412 | 397 | 385 | 373 | 357 | 348 | 329 | 307 | 292 | 271 | 0 | 0 | 105
NOTES
This pump is not reccomended for use above 18 volts. Use at higher voltages may result in pump failure. Tested 12-17-18 PRV = pressure release valve. An integrated safety device on all in-tank pumps. Pump output significantly decreases upon activation of PRV. Working pressure should be kept below PRV activation point.

## DW65v
DW65v Fuel Pump Characterization PN: 9-654, 9-655 Flow and Amps VS Voltage and Pressure
10 volts
PSI | 0 | 10 | 20 | 30 | 40 | 50 | 60 | 70 | 80 | 90 | 100 | 110 | 120 | PRV
AMP | 4.9 | 5.3 | 5.6 | 6.4 | 7.2 | 8 | 8.8 | 9.6 | 10.3 | 11.1 | 11.8 | 12.2 | 12.2
FLOW | 229 | 215 | 194 | 169 | 148 | 126 | 104 | 81 | 56 | 37 | 18 | 2.5 | 0 | NA
12 volts
PSI | 0 | 10 | 20 | 30 | 40 | 50 | 60 | 70 | 80 | 90 | 100 | 110 | 120 | PRV
AMP | 6.6 | 7.1 | 7.3 | 7.9 | 8.7 | 9.5 | 10.2 | 11 | 11.6 | 12.2 | 12.9 | 13.6 | 14.2
FLOW | 282 | 272 | 255 | 235 | 216 | 197 | 177 | 158 | 143 | 120 | 110 | 97 | 84 | 160
13.5 volts
PSI | 0 | 10 | 20 | 30 | 40 | 50 | 60 | 70 | 80 | 90 | 100 | 110 | 120 | PRV
AMP | 7.9 | 8.5 | 8.7 | 10 | 10.5 | 11.2 | 11.5 | 12.2 | 12.7 | 13.4 | 14.1 | 15.1 | 15.6
FLOW | 317 | 319 | 299 | 280 | 265 | 250 | 235 | 215 | 200 | 180 | 165 | 152 | 137 | 160
14 volts
PSI | 0 | 10 | 20 | 30 | 40 | 50 | 60 | 70 | 80 | 90 | 100 | 110 | 120 | PRV
AMP | 8.5 | 8.9 | 9.7 | 10.4 | 11.2 | 11.9 | 12.7 | 13.3 | 13.9 | 14.4 | 15 | 15.6 | 16.3
FLOW | 331 | 327 | 319 | 292 | 274 | 256 | 245 | 227 | 211 | 192 | 176 | 163 | 147 | 160
16 volts
PSI | 0 | 10 | 20 | 30 | 40 | 50 | 60 | 70 | 80 | 90 | 100 | 110 | 120 | PRV
AMP | 10.4 | 11 | 11.4 | 12.4 | 13 | 13.8 | 14.5 | 15.1 | 15.7 | 16.4 | 17 | 17.7 | 18.3
FLOW | 369 | 372 | 351 | 335 | 315 | 300 | 289 | 273 | 257 | 240 | 227 | 211 | 197 | 160
18 volts
PSI | 0 | 10 | 20 | 30 | 40 | 50 | 60 | 70 | 80 | 90 | 100 | 110 | 120 | PRV
AMP | 12.9 | 13.1 | 13.8 | 14.5 | 15.1 | 16.1 | 16.7 | 17.2 | 18.2 | 18.8 | 19.4 | 20.2 | 20.7
FLOW | 411 | 409 | 395 | 378 | 365 | 355 | 336 | 321 | 315 | 301 | 284 | 268 | 254 | 160
NOTES
This pump is not reccomended for use above 18 volts. Use at higher voltages may result in pump failure. Tested 12-3-18 PRV = pressure release valve. An integrated safety device on all in-tank pumps. Pump output significantly decreases upon activation of PRV. Working pressure should be kept below PRV activation point.

## DW300
DW300 Fuel Pump Characterization PN: 9-301 Flow and Amps VS Voltage and Pressure
10 volts
PSI | 0 | 10 | 20 | 30 | 40 | 50 | 60 | 70 | 80 | 90 | 100 | 110 | 120 | PRV
AMP | 6 | 6.4 | 6.8 | 7.7 | 8.3 | 9.1 | 9.8 | 10.5 | 11.3 | 12 | 12.8 | 12.8 | 12.8 | Begin | End
FLOW | 353 | 301 | 273 | 244 | 217 | 186 | 157 | 126 | 95 | 63 | 20 | 0 | 0 | N/A | N/A
12 volts
PSI | 0 | 10 | 20 | 30 | 40 | 50 | 60 | 70 | 80 | 90 | 100 | 110 | 120 | PRV
AMP | 7.7 | 8 | 8.5 | 9.1 | 9.8 | 10.4 | 11.1 | 11.8 | 12.5 | 13.3 | 14 | 14.7 | 15.4 | Begin | End
FLOW | 390 | 366 | 341 | 316 | 288 | 260 | 233 | 206 | 179 | 149 | 120 | 88 | 50 | 130 | 140
13.5 volts
PSI | 0 | 10 | 20 | 30 | 40 | 50 | 60 | 70 | 80 | 90 | 100 | 110 | 120 | PRV
AMP | 9 | 9.3 | 9.9 | 10.4 | 11.1 | 11.8 | 12.3 | 13.1 | 13.7 | 14.4 | 15.2 | 15.9 | 16.7 | Begin | End
FLOW | 437 | 418 | 390 | 368 | 344 | 317 | 292 | 265 | 239 | 212 | 179 | 147 | 121 | 130 | 140
14 volts
PSI | 0 | 10 | 20 | 30 | 40 | 50 | 60 | 70 | 80 | 90 | 100 | 110 | 120 | PRV
AMP | 9.3 | 9.7 | 10.3 | 10.9 | 11.5 | 12 | 12.6 | 13.3 | 14.2 | 14.8 | 15.8 | 16.1 | 16.8 | Begin | End
FLOW | 450 | 432 | 407 | 382 | 356 | 330 | 303 | 271 | 249 | 225 | 198 | 162 | 127 | 130 | 140
16 volts
PSI | 0 | 10 | 20 | 30 | 40 | 50 | 60 | 70 | 80 | 90 | 100 | 110 | 120 | PRV
AMP | 11.1 | 11.8 | 12.2 | 12.7 | 13.4 | 13.9 | 14.5 | 15.1 | 15.9 | 16.6 | 17.1 | 17.7 | 18.5 | Begin | End
FLOW | 500 | 487 | 469 | 443 | 418 | 398 | 371 | 346 | 322 | 295 | 267 | 239 | 209 | 125 | 130
18 volts
PSI | 0 | 10 | 20 | 30 | 40 | 50 | 60 | 70 | 80 | 90 | 100 | 110 | 120 | PRV
AMP | 12.4 | 13 | 13.7 | 14.7 | 15.2 | 15.8 | 16.3 | 16.9 | 17.5 | 18.1 | 18.8 | 19.5 | 19.9 | Begin | End
FLOW | 508 | 502 | 498 | 494 | 474 | 448 | 422 | 400 | 375 | 350 | 323 | 300 | 268 | 125 | 130
20 volts
PSI | 0 | 10 | 20 | 30 | 40 | 50 | 60 | 70 | 80 | 90 | 100 | 110 | 120 | PRV
AMP | 13.8 | 14.6 | 15.4 | 16.2 | 16.8 | 17.7 | 18.3 | 18.9 | 19.4 | 19.9 | 20.9 | 21.1 | 21.7 | Begin | End
FLOW | 511 | 508 | 506 | 500 | 497 | 490 | 478 | 452 | 430 | 399 | 386 | 355 | 313 | 118 | 125
NOTES
This pump is not reccomended for use above 20 volts. Use at higher voltages may result in pump failure. PRV did not open at 10v. Tested 8-16-23 PRV = pressure release valve. An integrated safety device on all in-tank pumps. Pump output significantly decreases upon activation of PRV. Working pressure should be kept below PRV activation point.

## DW300c
DW300c Fuel Pump Characterization PN: 9-307, 9-309 Flow and Amps VS Voltage and Pressure
10 volts
PSI | 0 | 10 | 20 | 30 | 40 | 50 | 60 | 70 | 80 | 90 | 100 | 110 | 120 | PRV
AMP | 6.2 | 6.5 | 7.2 | 7.8 | 8.5 | 9.2 | 9.9 | 10.6 | 11.2 | 11.9 | 12.7 | 13.4 | 14.2
FLOW | 322.35 | 305.28 | 274.99 | 253.8 | 232.2 | 208.44 | 184.68 | 163.08 | 144.97 | 123.2 | 104.34 | 82.14 | 56.61 | NA
12 volts
PSI | 0 | 10 | 20 | 30 | 40 | 50 | 60 | 70 | 80 | 90 | 100 | 110 | 120 | PRV
AMP | 8.1 | 8.4 | 8.9 | 9.7 | 10.3 | 11 | 11.6 | 12.3 | 13 | 13.6 | 14.2 | 14.9 | 15.5
FLOW | 378 | 357.22 | 333.84 | 315.36 | 292.68 | 273.24 | 251.64 | 232.2 | 210.37 | 190.3 | 172.05 | 150.96 | 130.98 | NA
13.5 volts
PSI | 0 | 10 | 20 | 30 | 40 | 50 | 60 | 70 | 80 | 90 | 100 | 110 | 120 | PRV
AMP | 9.6 | 9.7 | 10.6 | 11.2 | 11.7 | 12.3 | 12.9 | 13.5 | 14.1 | 14.7 | 15.4 | 16.2 | 16.8
FLOW | 411 | 396 | 379 | 360 | 340 | 320 | 297 | 275 | 260 | 240 | 220 | 195 | 176 | 125
14 volts
PSI | 0 | 10 | 20 | 30 | 40 | 50 | 60 | 70 | 80 | 90 | 100 | 110 | 120 | PRV
AMP | 10.2 | 10.3 | 10.9 | 11.5 | 12.1 | 12.8 | 13.4 | 14.1 | 14.6 | 15.3 | 16 | 16.7 | 17.4
FLOW | 422.1 | 408.1 | 387.34 | 368.28 | 348.84 | 327.24 | 307.8 | 287.28 | 270.32 | 248.6 | 228.66 | 209.79 | 189.81 | 125
16 volts
PSI | 0 | 10 | 20 | 30 | 40 | 50 | 60 | 70 | 80 | 90 | 100 | 110 | 120 | PRV
AMP | 12 | 12.6 | 13.3 | 13.9 | 14.6 | 15.1 | 15.7 | 16.2 | 16.8 | 17.3 | 18 | 18.7 | 19.1
FLOW | 460.95 | 457.92 | 445.12 | 427.68 | 408.24 | 388.8 | 371.52 | 352.08 | 335.72 | 314.6 | 296.37 | 273.06 | 250.86 | 125
NOTES
This pump is not reccomended for use above 16 volts. Use at higher voltages may result in pump failure. Tested 12-4-18 PRV = pressure release valve. An integrated safety device on all in-tank pumps. Pump output significantly decreases upon activation of PRV. Working pressure should be kept below PRV activation point.

## DW300m
DW300m Fuel Pump Characterization PN: 9-305 Flow and Amps VS Voltage and Pressure
10 volts
PSI | 0 | 10 | 20 | 30 | 40 | 50 | 60 | 70 | 80 | 90 | 100 | 110 | 120 | PRV
AMP | 5.9 | 6.1 | 6.9 | 7.5 | 8.2 | 9 | 9.7 | 10.4 | 11.1 | 11.9 | 12.7 | 13.4 | 14.2
FLOW | 330 | 293 | 267 | 242 | 219 | 196 | 172 | 148 | 128 | 107 | 87 | 67 | 44 | NA
12 volts
PSI | 0 | 10 | 20 | 30 | 40 | 50 | 60 | 70 | 80 | 90 | 100 | 110 | 120 | PRV
AMP | 7.6 | 8 | 8.7 | 9.4 | 10 | 10.7 | 11.4 | 12 | 12.8 | 13.8 | 14.6 | 15.3 | 15.9
FLOW | 375 | 357 | 330 | 306 | 285 | 266 | 243 | 222 | 200 | 180 | 157 | 138 | 119 | NA
13.5 volts
PSI | 0 | 10 | 20 | 30 | 40 | 50 | 60 | 70 | 80 | 90 | 100 | 110 | 120 | PRV
AMP | 9.4 | 9.5 | 10.2 | 10.7 | 11.2 | 11.8 | 12.4 | 13.1 | 13.7 | 14.2 | 14.9 | 16.4 | 17.2
FLOW | 390 | 390 | 372 | 355 | 340 | 315 | 290 | 270 | 250 | 230 | 210 | 188 | 167 | 125
14 volts
PSI | 0 | 10 | 20 | 30 | 40 | 50 | 60 | 70 | 80 | 90 | 100 | 110 | 120 | PRV
AMP | 9.8 | 10.3 | 10.7 | 11.4 | 11.9 | 12.6 | 13.2 | 13.7 | 14.6 | 15.1 | 15.6 | 16.7 | 17.4
FLOW | 391 | 392 | 381 | 365 | 343 | 324 | 307 | 285 | 268 | 245 | 225 | 203 | 182 | 125
16 volts
PSI | 0 | 10 | 20 | 30 | 40 | 50 | 60 | 70 | 80 | 90 | 100 | 110 | 120 | PRV
AMP | 10.6 | 11.9 | 12.7 | 13.4 | 14.2 | 14.5 | 15.1 | 15.6 | 16.3 | 16.9 | 17.4 | 18.2 | 19
FLOW | 316 | 327 | 376 | 377 | 377 | 372 | 353 | 335 | 322 | 299 | 279 | 259 | 242 | 125
NOTES
This pump is not reccomended for use above 16 volts. Use at higher voltages may result in pump failure. Tested 12-4-18 PRV = pressure release valve. An integrated safety device on all in-tank pumps. Pump output significantly decreases upon activation of PRV. Working pressure should be kept below PRV activation point.

## DW350iL
DW350iL Fuel Pump Characterization PN: 9-350 Flow and Amps VS Voltage and Pressure
10 volts
PSI | 0 | 10 | 20 | 30 | 40 | 50 | 60 | 70 | 80 | 90 | 100 | 110 | 120
AMP | 5 | 5.1 | 6.2 | 7.4 | 8.6 | 9.8 | 10.9 | 12.1 | 13.5 | 14.8 | 16.2 | 17.5 | 18.8
FLOW | 285 | 249 | 235 | 223 | 207 | 192 | 175 | 160 | 146 | 136 | 118 | 99 | 83
12 volts
PSI | 0 | 10 | 20 | 30 | 40 | 50 | 60 | 70 | 80 | 90 | 100 | 110 | 120
AMP | 6.3 | 6.4 | 7.3 | 8.4 | 9.5 | 10.5 | 11.6 | 12.6 | 13.9 | 15 | 16.2 | 17.5 | 19
FLOW | 342 | 302 | 289 | 275 | 261 | 250 | 236 | 222 | 208 | 193 | 179 | 159 | 140
13.5 volts
PSI | 0 | 10 | 20 | 30 | 40 | 50 | 60 | 70 | 80 | 90 | 100 | 110 | 120
AMP | 7.4 | 7.5 | 8.4 | 9.5 | 10.5 | 11.6 | 12.7 | 13.7 | 14.7 | 16 | 17 | 18.3 | 19.3
FLOW | 422.24 | 384.16 | 371.84 | 366.24 | 349.44 | 332.64 | 316.96 | 302.4 | 282.24 | 268.8 | 249.76 | 231.84 | 198.24
14 volts
PSI | 0 | 10 | 20 | 30 | 40 | 50 | 60 | 70 | 80 | 90 | 100 | 110 | 120
AMP | 7.6 | 7.8 | 8.8 | 9.6 | 10.7 | 11.6 | 12.7 | 13.6 | 14.7 | 15.7 | 17 | 18.1 | 19.5
FLOW | 430.08 | 398.72 | 385.28 | 370.72 | 357.28 | 341.6 | 328.16 | 313.6 | 299.04 | 282.24 | 264.32 | 248.64 | 227.36
16 volts
PSI | 0 | 10 | 20 | 30 | 40 | 50 | 60 | 70 | 80 | 90 | 100 | 110 | 120
AMP | 9.3 | 9.3 | 10.2 | 11.3 | 12 | 13 | 13.8 | 14.8 | 16 | 16.9 | 17.9 | 19 | 20.2
FLOW | 466.47 | 434.52 | 419.61 | 407.895 | 394.05 | 383.4 | 371.685 | 357.84 | 348.255 | 332.28 | 319.5 | 309.915 | 309.915
18 volts
PSI | 0 | 10 | 20 | 30 | 40 | 50 | 60 | 70 | 80 | 90 | 100 | 110 | 120
AMP | 10.6 | 10.8 | 11.6 | 12.5 | 13.5 | 14.7 | 15.5 | 16.5 | 17.5 | 18.3 | 19.1 | 20 | 21.1
FLOW | 476 | 462 | 451 | 434 | 424 | 420 | 408 | 397 | 382 | 375 | 362 | 354 | 334
NOTES
This pump is not reccomended for use above 18 volts. Use at higher voltages may result in pump failure. Tested 12-4-18

## DW400
DW400 Fuel Pump Characterization PN: 9-401, 9-402, 9-403 Flow and Amps VS Voltage and Pressure
10 volts
PSI | 0 | 10 | 20 | 30 | 40 | 50 | 60 | 70 | 80 | 90 | 100 | 110 | 120 | PRV
AMP | 9.3366 | 9.7375 | 10.6496 | 11.5599 | 12.3662 | 13.13 | 13.9 | 14.8 | 15.366 | 16.4175 | 17.127 | 17.82 | 18.513
FLOW | 384.8 | 365.4 | 333.9 | 310.3 | 289.44 | 270.32 | 250.8 | 231 | 215.04 | 196.62 | 178.98 | 159.85 | 140.36 | 125
12 volts
PSI | 0 | 10 | 20 | 30 | 40 | 50 | 60 | 70 | 80 | 90 | 100 | 110 | 120 | PRV
AMP | 11.9016 | 12.3 | 13.1072 | 13.9128 | 14.7168 | 15.352 | 16 | 16.8 | 17.336 | 18.4075 | 19.107 | 19.899 | 20.592
FLOW | 447.2 | 432.6 | 407.04 | 383.06 | 360.72 | 342.26 | 323.4 | 302.5 | 287.84 | 271.2 | 253.08 | 238.05 | 218.08 | 125
13.5 volts | [14 empty] | difference - delta
PSI | 0 | 10 | 20 | 30 | 40 | 50 | 60 | 70 | 80 | 90 | 100 | 110 | 120 | PRV | PSIG | 30 | 40 | 50 | 60 | 70 | 80 | 90 | 100
AMP | 13.9536 | 14.2475 | 15.0528 | 15.8 | 16.5 | 17 | 17.7 | 18.6 | 19.3 | 20.1 | 20.8 | 21.582 | 22.374
FLOW | 505 | 483 | 456.86 | 440 | 415 | 405 | 390 | 370 | 350 | 340 | 320 | 289.56 | 274.85 | 125 | LPH | 34 | 31 | 42 | 47 | 46 | 44 | 52 | 50
14 volts
PSI | 0 | 10 | 20 | 30 | 40 | 50 | 60 | 70 | 80 | 90 | 100 | 110 | 120 | PRV
AMP | 14.6718 | 14.965 | 15.7696 | 16.5726 | 17.1696 | 17.675 | 18.3 | 19.1 | 19.7 | 20.696 | 21.384 | 22.275 | 23.067
FLOW | 516.88 | 499.8 | 478.06 | 454.75 | 436.32 | 416.38 | 399.3 | 377.3 | 361.76 | 341.6 | 325.44 | 308.94 | 290.95 | 125
16 volts
PSI | 0 | 10 | 20 | 30 | 40 | 50 | 60 | 70 | 80 | 90 | 100 | 110 | 120 | PRV
AMP | 17.6472 | 18.04 | 18.6368 | 19.3347 | 20.1334 | 20.604 | 21.1 | 21.8 | 22.3595 | 23.3825 | 24.156 | 25.047 | 25.74
FLOW | 585.52 | 569.1 | 549.08 | 529.65 | 509.76 | 492.68 | 476.3 | 455.4 | 437.34 | 417.36 | 402.08 | 385.33 | 369.36 | 130
18 volts
PSI | 0 | 10 | 20 | 30 | 40 | 50 | 60 | 70 | 80 | 90 | 100 | 110 | 120 | PRV
AMP | 20.9304 | 21.115 | 21.7088 | 22.4037 | 23.1994 | 23.634 | 24.2 | 24.8 | 25.3145 | 26.3675 | 27.126 | 27.918 | 28.71
FLOW | 651.04 | 641.55 | 623.28 | 602.41 | 585.36 | 567.89 | 552.2 | 531.3 | 513.93 | 489.5 | 473.97 | 454.72 | 438.44 | 130
20 volts
PSI | 0 | 10 | 20 | 30 | 40 | 50 | 60 | 70 | 80 | 90 | 100 | 110 | 120 | PRV
AMP | 24.111 | 24.4975 | 24.9856 | 25.6773 | 26.4698 | 26.866 | 27.3 | 28.1 | 28.4665 | 29.452 | 30.195 | 30.888 | 31.68
FLOW | 712.4 | 711.9 | 693.24 | 674.1 | 658.8 | 639.83 | 624.8 | 601.7 | 588.3 | 563.2 | 541.2 | 525.03 | 507.36 | 130
NOTES
This pump is not reccomended for use above 20 volts. Use at higher voltages may result in pump failure. Tested 12-17-18 PRV = pressure release valve. An integrated safety device on all in-tank pumps. Pump output significantly decreases upon activation of PRV. Working pressure should be kept below PRV activation point.

## DW440
DW440 Brushless Fuel Pump Characterization PN: 9-441 and 9-442 Flow and Amps VS Voltage and Pressure
10 volts
PSI | 0 | 10 | 20 | 30 | 40 | 50 | 60 | 70 | 80 | 90 | 100 | 110 | 120 | PRV
AMP | 7.6 | 8.5 | 9.1 | 9.8 | 10.4 | 11.1 | 11.8 | 12.5 | 13.2 | 13.8 | 14.4 | 15.4 | 16.7
FLOW | 401 | 347 | 317 | 294 | 271 | 251 | 229 | 205 | 183 | 158 | 138 | 127 | 138 | 120
12 volts
PSI | 0 | 10 | 20 | 30 | 40 | 50 | 60 | 70 | 80 | 90 | 100 | 110 | 120 | PRV
AMP | 9.4 | 11.1 | 11.6 | 12.2 | 12.7 | 13.3 | 14 | 14.5 | 15.3 | 15.9 | 16.6 | 17.3 | 17.9
FLOW | 461 | 433 | 406 | 384 | 362 | 341 | 321 | 300 | 280 | 260 | 240 | 222 | 204 | 120
13.5 volts
PSI | 0 | 10 | 20 | 30 | 40 | 50 | 60 | 70 | 80 | 90 | 100 | 110 | 120 | PRV
AMP | 11 | 12.5 | 13 | 13.5 | 14.1 | 14.6 | 15.1 | 15.8 | 16.4 | 17 | 17.6 | 18.3 | 18.9
FLOW | 540.35 | 513.6 | 487.92 | 462.24 | 440.84 | 418.37 | 395.9 | 374.5 | 353.1 | 330.63 | 310.3 | 286.76 | 266.43 | 120
14 volts
PSI | 0 | 10 | 20 | 30 | 40 | 50 | 60 | 70 | 80 | 90 | 100 | 110 | 120 | PRV
AMP | 11.5 | 13.1 | 13.6 | 14.1 | 14.6 | 15.2 | 15.7 | 16.2 | 16.7 | 17.3 | 17.9 | 18.5 | 19.2
FLOW | 556.4 | 518.95 | 493.27 | 471.87 | 449.4 | 425.86 | 407.67 | 386.27 | 363.8 | 342.4 | 321 | 301.74 | 278.2 | 120
16 volts
PSI | 0 | 10 | 20 | 30 | 40 | 50 | 60 | 70 | 80 | 90 | 100 | 110 | 120 | PRV
AMP | 13.4 | 14.7 | 15.1 | 15.6 | 16.2 | 16.6 | 17.2 | 17.7 | 18.2 | 18.8 | 19.4 | 20 | 20.6
FLOW | 575 | 560 | 537 | 513 | 490 | 467 | 447 | 428 | 404 | 384 | 364 | 343 | 320 | 125
18 volts
PSI | 0 | 10 | 20 | 30 | 40 | 50 | 60 | 70 | 80 | 90 | 100 | 110 | 120 | PRV
AMP | 15.2 | 16.6 | 17.2 | 17.5 | 18 | 18.5 | 19 | 19.5 | 20 | 20.6 | 21 | 21.6 | 22.1
FLOW | 625 | 624 | 589 | 575 | 554 | 530 | 510 | 489 | 468 | 448 | 426 | 405 | 370 | 125
20 volts
PSI | 0 | 10 | 20 | 30 | 40 | 50 | 60 | 70 | 80 | 90 | 100 | 110 | 120 | PRV
AMP | 17.1 | 18.1 | 18.5 | 19 | 19.5 | 19.8 | 20.2 | 20.7 | 21.2 | 21.7 | 22.1 | 22.6 | 23
FLOW | 698.06 | 685.52 | 664.62 | 643.72 | 622.82 | 598.785 | 577.885 | 556.985 | 537.13 | 513.095 | 494.285 | 469.205 | 418 | 125
22 volts
PSI | 0 | 10 | 20 | 30 | 40 | 50 | 60 | 70 | 80 | 90 | 100 | 110 | 120 | PRV
AMP | 19.4 | 20.4 | 20.6 | 21.1 | 21.5 | 21.9 | 22.4 | 22.9 | 22.8 | 23.3 | 23.7 | 24.1 | 24.3
FLOW | 714 | 710 | 691 | 672 | 651 | 629 | 610 | 586 | 574 | 552 | 529 | 494 | 444 | 130
24 volts
PSI | 0 | 10 | 20 | 30 | 40 | 50 | 60 | 70 | 80 | 90 | 100 | 110 | 120 | PRV
AMP | 21.3 | 21.4 | 22.1 | 22.5 | 22.5 | 23 | 23.2 | 23.8 | 24.1 | 24.6 | 25.2 | 25.4 | 25.5
FLOW | 755 | 753 | 738 | 720 | 708 | 692 | 667 | 645 | 622 | 602 | 565 | 527 | 476 | 130
26 volts
PSI | 0 | 10 | 20 | 30 | 40 | 50 | 60 | 70 | 80 | 90 | 100 | 110 | 120 | PRV
AMP | 23.1 | 23.7 | 24 | 24.4 | 24.8 | 25.2 | 25.7 | 26.1 | 26.6 | 26.8 | 27 | 27.1 | 27.4
FLOW | 791 | 780 | 765 | 753 | 732 | 716 | 698 | 678 | 657 | 620 | 581 | 564 | 559 | 130
NOTES
Tested 11-18-21 PRV = pressure release valve. An integrated safety device on all in-tank pumps. Pump output significantly decreases upon activation of PRV. Working pressure should be kept below PRV activation point.

## DW650iL
DW650iL Fuel Pump Characterization PN: 9-650 Flow and Amps VS Voltage and Pressure
10 volts
PSI | 0 | 10 | 20 | 30 | 40 | 50 | 60 | 70 | 80 | 90 | 100 | 110 | 120
AMP | 2.1 | 3.1 | 4.4 | 5.6 | 6.8 | 8 | 9.4 | 10.7 | 12.1 | 13.5 | 14.9 | 16.3 | 17.6
FLOW | 523 | 495 | 468 | 446 | 424 | 401 | 377 | 357 | 334 | 312 | 291 | 270 | 251
12 volts
PSI | 0 | 10 | 20 | 30 | 40 | 50 | 60 | 70 | 80 | 90 | 100 | 110 | 120
AMP | 2.7 | 3.6 | 4.7 | 6 | 7.1 | 8.3 | 9.6 | 10.8 | 12.1 | 13.4 | 14.8 | 16.2 | 17.5
FLOW | 624 | 602 | 581 | 556 | 534 | 512 | 491 | 470 | 449 | 426 | 405 | 382 | 360
13.5 volts
PSI | 0 | 10 | 20 | 30 | 40 | 50 | 60 | 70 | 80 | 90 | 100 | 110 | 120
AMP | 3.2 | 4.1 | 5.3 | 6.4 | 7.6 | 8.9 | 10.1 | 11.3 | 12.5 | 13.8 | 15.1 | 16.4 | 17.6
FLOW | 746.94 | 721.62 | 696.3 | 675.2 | 650.935 | 626.67 | 603.46 | 581.305 | 558.095 | 536.995 | 513.785 | 492.685 | 466.31
14 volts
PSI | 0 | 10 | 20 | 30 | 40 | 50 | 60 | 70 | 80 | 90 | 100 | 110 | 120
AMP | 3.3 | 4.3 | 5.3 | 6.5 | 7.6 | 8.9 | 10.1 | 11.3 | 12.6 | 13.9 | 15.2 | 16.5 | 17.9
FLOW | 753.96 | 731.3 | 710.7 | 688.04 | 667.44 | 638.6 | 620.06 | 596.37 | 572.68 | 551.05 | 527.36 | 506.76 | 483.07
16 volts
PSI | 0 | 10 | 20 | 30 | 40 | 50 | 60 | 70 | 80 | 90 | 100 | 110 | 120
AMP | 4.1 | 4.8 | 6 | 7.2 | 8.4 | 9.6 | 11 | 12.2 | 13.5 | 14.9 | 16.3 | 17.6 | 19
FLOW | 840 | 815 | 794 | 772 | 748 | 719 | 699 | 674 | 650 | 627 | 605 | 582 | 558
18 volts
PSI | 0 | 10 | 20 | 30 | 40 | 50 | 60 | 70 | 80 | 90 | 100 | 110 | 120
AMP | 4.9 | 5.8 | 6.8 | 8 | 9.2 | 10.4 | 11.6 | 12.8 | 14.7 | 16.2 | 17.4 | 18.9 | 19.6
FLOW | 942 | 919 | 900 | 876 | 853 | 829 | 808 | 792 | 774 | 732 | 693 | 678 | 656
20 volts
PSI | 0 | 10 | 20 | 30 | 40 | 50 | 60 | 70 | 80 | 90 | 100 | 110 | 120
AMP | 5.9 | 6.6 | 7.7 | 8.8 | 9.9 | 11.1 | 12.3 | 13.5 | 14.7 | 16 | 17.2 | 18.4 | 19.8
FLOW | 1050 | 1030 | 1010 | 989 | 966 | 946 | 922 | 900 | 879 | 856 | 830 | 806 | 767
22 volts
PSI | 0 | 10 | 20 | 30 | 40 | 50 | 60 | 70 | 80 | 90 | 100 | 110 | 120
AMP | 6.9 | 7.7 | 8.8 | 9.8 | 10.8 | 11.9 | 13 | 14.1 | 15.3 | 16.5 | 17.6 | 18.9 | 20.8
FLOW | 1152 | 1133 | 1112 | 1090 | 1065 | 1045 | 1022 | 1000 | 976 | 952 | 932 | 899 | 865
24 volts
PSI | 0 | 10 | 20 | 30 | 40 | 50 | 60 | 70 | 80 | 90 | 100 | 110 | 120
AMP | 7.8 | 8.7 | 9.4 | 10.5 | 12.6 | 13.6 | 14.6 | 15.2 | 15.8 | 16.8 | 17.8 | 19.4 | 20.8
FLOW | 1255 | 1248 | 1232 | 1210 | 1158 | 1136 | 1114 | 1102 | 1080 | 1055 | 1004 | 1000 | 978
26 volts
PSI | 0 | 10 | 20 | 30 | 40 | 50 | 60 | 70 | 80 | 90 | 100 | 110 | 120
AMP | 9 | 9.8 | 10.4 | 11.5 | 12.5 | 13.7 | 14.7 | 15.8 | 16.9 | 18 | 19.1 | 12.3 | 21.4
FLOW | 1358 | 1328 | 1320 | 1292 | 1270 | 1244 | 1220 | 1195 | 1177 | 1151 | 1127 | 1101 | 1076
NOTES
Tested 8-25-21

## DW810
DW810 Fuel Pump Characterization PN: 9-811 Flow and Amps VS Voltage and Pressure
10 volts
PSI | 0 | 10 | 20 | 30 | 40 | 50 | 60 | 70 | 80 | 90 | 100 | 110 | 120
AMP | 12.8 | 13 | 14.1 | 15 | 16.1 | 17.4 | 18.6 | 20 | 21.1 | 22 | 23.3 | 24.6 | 25.9
FLOW | 683.1 | 671 | 636.9 | 605 | 569.8 | 533.5 | 503.8 | 473 | 438.9 | 413.6 | 382.8 | 354.2 | 324.5
12 volts
PSI | 0 | 10 | 20 | 30 | 40 | 50 | 60 | 70 | 80 | 90 | 100 | 110 | 120
AMP | 16.3 | 16.5 | 17.4 | 18.5 | 19.4 | 20.5 | 21.6 | 22.8 | 24 | 25.2 | 26.3 | 27.4 | 28.7
FLOW | 810.7 | 801.9 | 772.2 | 731.5 | 704 | 676.5 | 647.9 | 617.1 | 583 | 555.5 | 522.5 | 495 | 463.1
13.5 volts
PSI | 0 | 10 | 20 | 30 | 40 | 50 | 60 | 70 | 80 | 90 | 100 | 110 | 120
AMP | 18.7 | 18.8 | 19.8 | 20.8 | 21.8 | 22.8 | 23.9 | 25 | 26.2 | 27.3 | 28.6 | 29.7 | 30.9
FLOW | 909.942 | 903.21 | 874.038 | 843.744 | 810.084 | 779.79 | 749.496 | 721.446 | 691.152 | 661.98 | 628.32 | 600.27 | 567.732
14 volts
PSI | 0 | 10 | 20 | 30 | 40 | 50 | 60 | 70 | 80 | 90 | 100 | 110 | 120
AMP | 19.3 | 19.5 | 20.4 | 21.4 | 22.5 | 23.5 | 24.5 | 25.6 | 26.9 | 28 | 29.3 | 30.3 | 31.5
FLOW | 918.5 | 908.6 | 882.2 | 853.6 | 819.5 | 790.9 | 762.3 | 734.8 | 705.1 | 673.2 | 643.5 | 617.1 | 586.3
NOTES
Tested 11/22/23 This pump is not equipped with an integrated PRV. This pump is not equipped with an integrated check valve. (See DW PN# 6-02-0723, 0724, 0725) Use of 14.5 Volts or higher is not permitted with use of this pump. Exceeding this voltage can damage the pump and controller usless and may void warranty. Factory wiring is not recommened. 10 AWG wire is highly recommended. (See DW PN# FPHWK-10-HD) Brushless pumps require a controller, due to the high amperage nature of the DW810 pump, it may not function with OEM or other aftermarket controllers. (See DW PN# C105) Due to the extremely high flow of the DW810 it may not be compatible with OEM fuel pressure regulators, both internal and external. (See DW PN# 6-1000-FRB)