## 2011+ stock fuel system
Ford Fuel Injector Calibration Summary
PN: 18u-00-0035-8, 18u-01-0035-8, 18u-00-0035-6
Applications: 2011-Current Mustang GT and V6, 2011-Current F150 2011-Current SVT Raptor
Scalars |  | Low Slope Multiplier |  | Breakpoint Multiplier
Fuel Injector Breakpoint | 0.005902 | DeltaP | Multiplier | DeltaP | Multiplier
Fuel Injector Hi Slope | 0.0098011 | 70.035 | 1.0461 | 70.035 | 1.0461
Fuel Injector Low Slope | 0.010271 | 64.958 | 1.0075 | 64.958 | 1.0075
Fuel Injector Minimum Pulse Width | 0.000723 | 60.028 | 0.9685 | 60.028 | 0.9685
Max Allowed Inj Duty Cycle | 1.999 | 54.97 | 0.9268 | 54.97 | 0.9268
Max Allowed Inj Duty Cycle on Alcohol | 2 | 44.97 | 0.83819 | 44.97 | 0.83819
|  | 39.159 | 0.78219 | 39.159 | 0.78219
Injector Comp Batt Volt Offset
Battery_Voltage | PW_sec | High Slope Multiplier |  | Batt Comp Multiplier
15 | 0.000514 | DeltaP | Multiplier | Pressure | Multiplier
14.5 | 0.000568 | 70.035 | 1.0461 | 70.035 | 1.0461
14 | 0.000628 | 64.958 | 1.0075 | 70.035 | 1.0461
13.5 | 0.000696 | 60.028 | 0.9685 | 64.958 | 1.0076
13 | 0.000771 | 54.97 | 0.9268 | 60.028 | 0.96859
12 | 0.000943 | 44.97 | 0.83819 | 54.97 | 0.9268
11 | 0.001039 | 39.159 | 0.78219 | 44.97 | 0.8381
10 | 0.00137 |  |  | 39.159 | 0.78219
9 | 0.001627
8 | 0.001912
7 | 0.002225
6 | 0.002567
Note: If SCT programmer will not allow input of certain values above, you may need to disable "Check MIN/MAX value limits" located in "Options Dialog"
REV: 9-17-20 DB

## 39 psi stock fuel system
Ford Fuel Injector Calibration Summary
PN: 18u-00-0035-8, 18u-01-0035-8, 18u-00-0035-6
Scalars |  | Low Slope Multiplier |  | Breakpoint Multiplier
Fuel Injector Breakpoint | 0.0048707 | DeltaP | Multiplier | DeltaP | Multiplier
Fuel Injector Hi Slope | 0.009283 | 60.03 | 1.2383 | 60.03 | 1.2383
Fuel Injector Low Slope | 0.018688 | 54.96 | 1.1848 | 54.96 | 1.1848
Fuel Injector Minimum Pulse Width | 0.000723 | 50.03 | 1.1304 | 50.03 | 1.1304
Max Allowed Inj Duty Cycle | 1.999 | 39.15 | 1 | 39.15 | 1
Max Allowed Inj Duty Cycle on Alcohol | 2 | 30.02 | 0.8757 | 30.02 | 0.8757
|  | 20.01 | 0.7149 | 20.01 | 0.7149
Injector Comp Batt Volt Offset
Battery_Voltage | PW_sec | High Slope Multiplier |  | Batt Comp Multiplier
15 | 0.000365 | DeltaP | Multiplier | Pressure | Multiplier
14 | 0.000469 | 60.03 | 1.2383 | 60.03 | 1.2383
13 | 0.000604 | 54.96 | 1.1848 | 54.96 | 1.1848
12 | 0.00077 | 50.03 | 1.1304 | 50.03 | 1.1152
11 | 0.000967 | 39.15 | 1 | 44.95 | 1.0715
10 | 0.001195 | 30.02 | 0.8757 | 39.15 | 1
8 | 0.001746 | 20.01 | 0.7149 | 30.02 | 0.8757
6 | 0.002421 |  |  | 20.01 | 0.7149
Note: If SCT programmer will not allow input of certain values above, you may need to disable "Check MIN/MAX value limits" located in "Options Dialog"
REV: 9-17-20 DB