## CF38DIM-CF45DIM
CLA Data Sheet
[7 empty] | 1039 | 1039
CLA Part number | CF38DIM | CF39DIM | CF40DIM | CF41DIM | CF42DIM | CF43DIM | CF44DIM | CF45DIM
Globe Shape | CANDLE (C37) | CANDLE (C37) | CANDLE (C37) | CANDLE (C37) | CANDLE (C37) | CANDLE (C37) | CANDLE (C37) | CANDLE (C37)
Product colour Pantone | N/A(CLEAR) 2700K | N/A(CLEAR) 6000K | N/A(CLEAR) 2700K | N/A(CLEAR) 6000K | N/A(CLEAR) 2700K | N/A(CLEAR) 6000K | N/A(CLEAR) 2700K | N/A(CLEAR) 6000K
Nominal Wattage | bar: CF38DIM to 1039 CF45DIM
Input Voltage | 240V | 240V | 240V | 240V | 240V | 240V | 240V | 240V
Input Voltage range | 180-260V | 180-260V | 180-260V | 180-260V | 180-260V | 180-260V | 180-260V | 180-260V
Driver Brand | Rightlite | Rightlite | Rightlite | Rightlite | Rightlite | Rightlite | Rightlite | Rightlite
Driver Constant current or Constant Voltage | Linear IC | Linear IC | Linear IC | Linear IC | Linear IC | Linear IC | Linear IC | Linear IC
Driver Model(Fuse Resistor/PCB model) | 03B.4E12_2N.A201.0007 | 03B.4E12_2N.A201.0007 | 03B.4E12_2N.A201.0007 | 03B.4E12_2N.A201.0007 | 03B.4E12_2N.A201.0007 | 03B.4E12_2N.A201.0007 | 03B.4E12_2N.A201.0007 | 03B.4E12_2N.A201.0007
Driver/Transformer min Load | 0mA | 0mA | 0mA | 0mA | 0mA | 0mA | 0mA | 0mA
Driver/Transformer Max Load | 21mA | 21mA | 21mA | 21mA | 21mA | 21mA | 21mA | 21mA
Driver input Voltage | 240V | 240V | 240V | 240V | 240V | 240V | 240V | 240V
Driver output Voltage | 260V | 260V | 260V | 260V | 260V | 260V | 260V | 260V
Driver Input Current | 18mA | 18mA | 18mA | 18mA | 18mA | 18mA | 18mA | 18mA
Driver Output Current | 14mA | 14mA | 14mA | 14mA | 14mA | 14mA | 14mA | 14mA
Inrush Current | N/A | N/A | N/A | N/A | N/A | N/A | N/A | N/A
Nominal Current | 18mA | 32mA | 32mA | 32mA | 32mA | 32mA | 32mA | 32mA
Driver Ripple noise | ＜10MV | ＜10MV | ＜10MV | ＜10MV | ＜10MV | ＜10MV | ＜10MV | ＜10MV
Lampholder | B22 | B22 | E27 | E27 | B15 | B15 | E14 | E14
Max Wattage (For lampholder) | 4.4W | 4.4W | 4.4W | 4.4W | 4.4W | 4.4W | 4.4W | 4.4W
Globe details | N/A | N/A | N/A | N/A | N/A | N/A | N/A | N/A
Flex and Plug Length | N/A | N/A | N/A | N/A | N/A | N/A | N/A | N/A
Inline Switch Length | N/A | N/A | N/A | N/A | N/A | N/A | N/A | N/A
CCT Changeable | N/A | N/A | N/A | N/A | N/A | N/A | N/A | N/A
Colour Temperature | 2700K | 6000K | 2700K | 6000K | 2700K | 6000K | 2700K | 6000K
Lumens | 400LM | 400LM | 400LM | 400LM | 400LM | 400LM | 400LM | 400LM
Luminous Efficiency | 100LM/W | 100LM/W | 100LM/W | 100LM/W | 100LM/W | 100LM/W | 100LM/W | 100LM/W
LED Chip Manufacturer | bar: CF38DIM to 1039 CF45DIM
LED Chip Type | 5131JC | 5131JC | 5131JC | 5131JC | 5131JC | 5131JC | 5131JC | 5131JC
Led Qty | 4*24PCS | 4*24PCS | 4*24PCS | 4*24PCS | 4*24PCS | 4*24PCS | 4*24PCS | 4*24PCS
Beam Angle | 360° | 360° | 360° | 360° | 360° | 360° | 360° | 360°
Working Humidity | 0-94% | 0-94% | 0-94% | 0-94% | 0-94% | 0-94% | 0-94% | 0-94%
Operating Temp | -20℃--50℃ | -20℃--50℃ | -20℃--50℃ | -20℃--50℃ | -20℃--50℃ | -20℃--50℃ | -20℃--50℃ | -20℃--50℃
Nominal Lifetime | 25000Hrs | 25000Hrs | 25000Hrs | 25000Hrs | 25000Hrs | 25000Hrs | 25000Hrs | 25000Hrs
Power Factor | ＞0.7 | ＞0.7 | ＞0.7 | ＞0.7 | ＞0.7 | ＞0.7 | ＞0.7 | ＞0.7
Rated Frequency | 50Hz | 50Hz | 50Hz | 50Hz | 50Hz | 50Hz | 50Hz | 50Hz
CRI | ＞80 | ＞80 | ＞80 | ＞80 | ＞80 | ＞80 | ＞80 | ＞80
Equivalent Wattage | 40W | 40W | 40W | 40W | 40W | 40W | 40W | 40W
Warranty Period | 2 YEARS | 2 YEARS | 2 YEARS | 2 YEARS | 2 YEARS | 2 YEARS | 2 YEARS | 2 YEARS
Cut Out | N/A | N/A | N/A | N/A | N/A | N/A | N/A | N/A
Overall Length | φ35*93mm | φ35*93mm | φ35*93mm | φ35*93mm | φ35*98mm | φ35*98mm | φ35*98mm | φ35*98mm
Height | 93mm | 93mm | 93mm | 93mm | 98mm | 98mm | 98mm | 98mm
Maximum Diameter(Widest) | 35mm | 35mm | 35mm | 35mm | 35mm | 35mm | 35mm | 35mm
Dimmable | YES | YES | YES | YES | YES | YES | YES | YES
Recommended Dimmers | CLA- LYNX Legrand- Cat AR400A3PM CLIPSAL- 32ELEDM DIGINET- MEDM | CLA- LYNX Legrand- Cat AR400A3PM CLIPSAL- 32ELEDM DIGINET- MEDM | CLA- LYNX Legrand- Cat AR400A3PM CLIPSAL- 32ELEDM DIGINET- MEDM | CLA- LYNX Legrand- Cat AR400A3PM CLIPSAL- 32ELEDM DIGINET- MEDM | CLA- LYNX Legrand- Cat AR400A3PM CLIPSAL- 32ELEDM DIGINET- MEDM | CLA- LYNX Legrand- Cat AR400A3PM CLIPSAL- 32ELEDM DIGINET- MEDM | CLA- LYNX Legrand- Cat AR400A3PM CLIPSAL- 32ELEDM DIGINET- MEDM | CLA- LYNX Legrand- Cat AR400A3PM CLIPSAL- 32ELEDM DIGINET- MEDM
Max Globes (pcs)/ dimmer | N/A | N/A | 20pcs | 20pcs | 20pcs | 20pcs | 20pcs | 20pcs
2 way switching | YES | YES | YES | YES | YES | YES | YES | YES
Sensor Appropriate | YES | YES | YES | YES | YES | YES | YES | YES
Recommended Sensor | PIR sensor or Microwave sensor | PIR sensor or Microwave sensor | PIR sensor or Microwave sensor | PIR sensor or Microwave sensor | PIR sensor or Microwave sensor | PIR sensor or Microwave sensor | PIR sensor or Microwave sensor | PIR sensor or Microwave sensor
Power Sensor Consumption | N/A | N/A | N/A | N/A | N/A | N/A | N/A | N/A
Detection Range | N/A | N/A | N/A | N/A | N/A | N/A | N/A | N/A
Detection Angle | N/A | N/A | N/A | N/A | N/A | N/A | N/A | N/A
Mounting Height | N/A | N/A | N/A | N/A | N/A | N/A | N/A | N/A
Sensor Operating Temp | N/A | N/A | N/A | N/A | N/A | N/A | N/A | N/A
Sensor Detection Moving Speed | N/A | N/A | N/A | N/A | N/A | N/A | N/A | N/A
Sensor Ambient Light | N/A | N/A | N/A | N/A | N/A | N/A | N/A | N/A
Sensor Time Delay | N/A | N/A | N/A | N/A | N/A | N/A | N/A | N/A
Sensor Rated Load | N/A | N/A | N/A | N/A | N/A | N/A | N/A | N/A
Sensor Hold Time | N/A | N/A | N/A | N/A | N/A | N/A | N/A | N/A
Sensor detection Area | N/A | N/A | N/A | N/A | N/A | N/A | N/A | N/A
On/Off Test | 30s on, 30s off ，≥15000cycles | 30s on, 30s off ，≥15000cycles | 30s on, 30s off ，≥15000cycles | 30s on, 30s off ，≥15000cycles | 30s on, 30s off ，≥15000cycles | 30s on, 30s off ，≥15000cycles | 30s on, 30s off ，≥15000cycles | 30s on, 30s off ，≥15000cycles
Construction Material | Glass | Glass | Glass | Glass | Glass | Glass | Glass | Glass
Ceiling Canopy Outer Dimensions: | N/A | N/A | N/A | N/A | N/A | N/A | N/A | N/A
Ceiling Canopy Depth: | N/A | N/A | N/A | N/A | N/A | N/A | N/A | N/A
Suspension Length (Drop) | N/A | N/A | N/A | N/A | N/A | N/A | N/A | N/A
Suspension Colour | N/A | N/A | N/A | N/A | N/A | N/A | N/A | N/A
Suspension Construction Material: | N/A | N/A | N/A | N/A | N/A | N/A | N/A | N/A
Shade Outer Dimensions | N/A | N/A | N/A | N/A | N/A | N/A | N/A | N/A
Shade Depth: | N/A | N/A | N/A | N/A | N/A | N/A | N/A | N/A
Shade Internal Colour | N/A | N/A | N/A | N/A | N/A | N/A | N/A | N/A
Start Character | N/A | N/A | N/A | N/A | N/A | N/A | N/A | N/A
SAA Certificate | Not Yet | Not Yet | Not Yet | Not Yet | Not Yet | Not Yet | Not Yet | Not Yet
EMC Report | Not Yet | Not Yet | Not Yet | Not Yet | Not Yet | Not Yet | Not Yet | Not Yet
Heat Sink Construction Material | Glass | Glass | Glass | Glass | Glass | Glass | Glass | Glass
IP rating | IP20 | IP20 | IP20 | IP20 | IP20 | IP20 | IP20 | IP20
Outer Carton QTY | 100PCS | 100PCS | 100PCS | 100PCS | 100PCS | 100PCS | 100PCS | 100PCS
Outer Carton Weight | 3.5kg | 3.5kg | 3.5kg | 3.5kg | 3.5kg | 3.5kg | 3.5kg | 3.5kg
Outer Carton Dimension | 39x21x29cm | 39x21x29cm | 39x21x29cm | 39x21x29cm | 39x21x29cm | 39x21x29cm | 39x21x29cm | 39x21x29cm
Inner Carton QTY | 25PCS | 25PCS | 25PCS | 25PCS | 25PCS | 25PCS | 25PCS | 25PCS
Inner Carton Weight | 0.75Kg | 0.75Kg | 0.75Kg | 0.75Kg | 0.75Kg | 0.75Kg | 0.75Kg | 0.75Kg
Inner Carton Dimension | 19x19x13cm | 19x19x13cm | 19x19x13cm | 19x19x13cm | 19x19x13cm | 19x19x13cm | 19x19x13cm | 19x19x13cm
Individual Packaging Weight | 0.025Kg | 0.025Kg | 0.025Kg | 0.025Kg | 0.025Kg | 0.025Kg | 0.025Kg | 0.025Kg
Individual Packaging Dimension | 3.5x3.5x10cm | 3.5x3.5x10cm | 3.5x3.5x10cm | 3.5x3.5x10cm | 3.5x3.5x10cm | 3.5x3.5x10cm | 3.5x3.5x10cm | 3.5x3.5x10cm
Product picture
Linedrawing with Dimension
DALI Suitable | N/A | N/A | N/A | N/A | N/A | N/A | N/A | N/A
C-Bus Suitable | N/A | N/A | N/A | N/A | N/A | N/A | N/A | N/A
Bracket Material | N/A | N/A | N/A | N/A | N/A | N/A | N/A | N/A
Clip Material | N/A | N/A | N/A | N/A | N/A | N/A | N/A | N/A
Screw Material | N/A | N/A | N/A | N/A | N/A | N/A | N/A | N/A
Mounting Type(surface/retrofit etc) | N/A | N/A | N/A | N/A | N/A | N/A | N/A | N/A
Back Plate Picture | N/A | N/A | N/A | N/A | N/A | N/A | N/A | N/A
Back Plate Line drawing | N/A | N/A | N/A | N/A | N/A | N/A | N/A | N/A
IP Rating Test report Attached | N/A | N/A | N/A | N/A | N/A | N/A | N/A | N/A
Paint Treatment | N/A | N/A | N/A | N/A | N/A | N/A | N/A | N/A
Corrosion Treatment | N/A | N/A | N/A | N/A | N/A | N/A | N/A | N/A
P.O. BOX 7245
Warringah Mall NSW 2100
Phone: (02) 9938 7100
Fax:(02)9938 7115
Email: sales@clalighting.com.au

## CF30DIM-CF37DIM
CLA Data Sheet
[7 empty] | 1039 | 1039
CLA Part number | CF30DIM | CF31DIM | CF32DIM | CF33DIM | CF34DIM | CF35DIM | CF36DIM | CF37DIM
Globe Shape | FANCY ROUND (G45) | FANCY ROUND (G45) | FANCY ROUND (G45) | FANCY ROUND (G45) | FANCY ROUND (G45) | FANCY ROUND (G45) | FANCY ROUND (G45) | FANCY ROUND (G45)
Product colour Pantone | N/A(CLEAR) 2700K | N/A(CLEAR) 6000K | N/A(CLEAR) 2700K | N/A(CLEAR) 6000K | N/A(CLEAR) 2700K | N/A(CLEAR) 6000K | N/A(CLEAR) 2700K | N/A(CLEAR) 6000K
Nominal Wattage | bar: CF30DIM to 1039 CF37DIM
Input Voltage | 240V | 240V | 240V | 240V | 240V | 240V | 240V | 240V
Input Voltage range | 180-260V | 180-260V | 180-260V | 180-260V | 180-260V | 180-260V | 180-260V | 180-260V
Driver Brand | Rightlite | Rightlite | Rightlite | Rightlite | Rightlite | Rightlite | Rightlite | Rightlite
Driver Constant current or Constant Voltage | Linear IC | Linear IC | Linear IC | Linear IC | Linear IC | Linear IC | Linear IC | Linear IC
Driver Model(Fuse Resistor/PCB model) | 03B.4E12_2N.A201.0007 | 03B.4E12_2N.A201.0007 | 03B.4E12_2N.A201.0007 | 03B.4E12_2N.A201.0007 | 03B.4E12_2N.A201.0007 | 03B.4E12_2N.A201.0007 | 03B.4E12_2N.A201.0007 | 03B.4E12_2N.A201.0007
Driver/Transformer min Load | 0mA | 0mA | 0mA | 0mA | 0mA | 0mA | 0mA | 0mA
Driver/Transformer Max Load | 21mA | 21mA | 21mA | 21mA | 21mA | 21mA | 21mA | 21mA
Driver input Voltage | 240V | 240V | 240V | 240V | 240V | 240V | 240V | 240V
Driver output Voltage | 260V | 260V | 260V | 260V | 260V | 260V | 260V | 260V
Driver Input Current | 18mA | 18mA | 18mA | 18mA | 18mA | 18mA | 18mA | 18mA
Driver Output Current | 14mA | 14mA | 14mA | 14mA | 14mA | 14mA | 14mA | 14mA
Inrush Current | N/A | N/A | N/A | N/A | N/A | N/A | N/A | N/A
Nominal Current | 18mA | 18mA | 18mA | 18mA | 18mA | 18mA | 18mA | 18mA
Driver Ripple noise | ＜10MV | ＜10MV | ＜10MV | ＜10MV | ＜10MV | ＜10MV | ＜10MV | ＜10MV
Lampholder | B22 | B22 | E27 | E27 | B15 | B15 | E14 | E14
Max Wattage (For lampholder) | 4.4W | 4.4W | 4.4W | 4.4W | 4.4W | 4.4W | 4.4W | 4.4W
Globe details | N/A | N/A | N/A | N/A | N/A | N/A | N/A | N/A
Flex and Plug Length | N/A | N/A | N/A | N/A | N/A | N/A | N/A | N/A
Inline Switch Length | N/A | N/A | N/A | N/A | N/A | N/A | N/A | N/A
CCT Changeable | N/A | N/A | N/A | N/A | N/A | N/A | N/A | N/A
Colour Temperature | 2700K | 6000K | 2700K | 6000K | 2700K | 6000K | 2700K | 6000K
Lumens | 400LM | 400LM | 400LM | 400LM | 400LM | 400LM | 400LM | 400LM
Luminous Efficiency | 100LM/W | 100LM/W | 100LM/W | 100LM/W | 100LM/W | 100LM/W | 100LM/W | 100LM/W
LED Chip Manufacturer | bar: CF30DIM to 1039 CF37DIM
LED Chip Type | 5131JC | 5131JC | 5131JC | 5131JC | 5131JC | 5131JC | 5131JC | 5131JC
Led Qty | 4*24PCS | 4*24PCS | 4*24PCS | 4*24PCS | 4*24PCS | 4*24PCS | 4*24PCS | 4*24PCS
Beam Angle | 360° | 360° | 360° | 360° | 360° | 360° | 360° | 360°
Working Humidity | 0-94% | 0-94% | 0-94% | 0-94% | 0-94% | 0-94% | 0-94% | 0-94%
Operating Temp | -20℃--50℃ | -20℃--50℃ | -20℃--50℃ | -20℃--50℃ | -20℃--50℃ | -20℃--50℃ | -20℃--50℃ | -20℃--50℃
Nominal Lifetime | 25000Hrs | 25000Hrs | 25000Hrs | 25000Hrs | 25000Hrs | 25000Hrs | 25000Hrs | 25000Hrs
Power Factor | ＞0.7 | ＞0.7 | ＞0.7 | ＞0.7 | ＞0.7 | ＞0.7 | ＞0.7 | ＞0.7
Rated Frequency | 50Hz | 50Hz | 50Hz | 50Hz | 50Hz | 50Hz | 50Hz | 50Hz
CRI | ＞80 | ＞80 | ＞80 | ＞80 | ＞80 | ＞80 | ＞80 | ＞80
Equivalent Wattage | 40W | 40W | 40W | 40W | 40W | 40W | 40W | 40W
Warranty Period | 2 YEARS | 2 YEARS | 2 YEARS | 2 YEARS | 2 YEARS | 2 YEARS | 2 YEARS | 2 YEARS
Cut Out | N/A | N/A | N/A | N/A | N/A | N/A | N/A | N/A
Overall Length | φ45*73mm | φ45*73mm | φ45*73mm | φ45*73mm | φ45*78mm | φ45*78mm | φ45*78mm | φ45*78mm
Height | 73mm | 73mm | 73mm | 73mm | 78mm | 78mm | 78mm | 78mm
Maximum Diameter(Widest) | 45mm | 45mm | 45mm | 45mm | 45mm | 45mm | 45mm | 45mm
Dimmable | YES | YES | YES | YES | YES | YES | YES | YES
Recommended Dimmers | CLA- LYNX Legrand- Cat AR400A3PM CLIPSAL- 32ELEDM DIGINET- MEDM | CLA- LYNX Legrand- Cat AR400A3PM CLIPSAL- 32ELEDM DIGINET- MEDM | CLA- LYNX Legrand- Cat AR400A3PM CLIPSAL- 32ELEDM DIGINET- MEDM | CLA- LYNX Legrand- Cat AR400A3PM CLIPSAL- 32ELEDM DIGINET- MEDM | CLA- LYNX Legrand- Cat AR400A3PM CLIPSAL- 32ELEDM DIGINET- MEDM | CLA- LYNX Legrand- Cat AR400A3PM CLIPSAL- 32ELEDM DIGINET- MEDM | CLA- LYNX Legrand- Cat AR400A3PM CLIPSAL- 32ELEDM DIGINET- MEDM | CLA- LYNX Legrand- Cat AR400A3PM CLIPSAL- 32ELEDM DIGINET- MEDM
Max Globes (pcs)/ dimmer | 20pcs | 20pcs | 20pcs | 20pcs | 20pcs | 20pcs | 20pcs | 20pcs
2 way switching | YES | YES | YES | YES | YES | YES | YES | YES
Sensor Appropriate | YES | YES | YES | YES | YES | YES | YES | YES
Recommended Sensor | PIR sensor or Microwave sensor | PIR sensor or Microwave sensor | PIR sensor or Microwave sensor | PIR sensor or Microwave sensor | PIR sensor or Microwave sensor | PIR sensor or Microwave sensor | PIR sensor or Microwave sensor | PIR sensor or Microwave sensor
Power Sensor Consumption | N/A | N/A | N/A | N/A | N/A | N/A | N/A | N/A
Detection Range | N/A | N/A | N/A | N/A | N/A | N/A | N/A | N/A
Detection Angle | N/A | N/A | N/A | N/A | N/A | N/A | N/A | N/A
Mounting Height | N/A | N/A | N/A | N/A | N/A | N/A | N/A | N/A
Sensor Operating Temp | N/A | N/A | N/A | N/A | N/A | N/A | N/A | N/A
Sensor Detection Moving Speed | N/A | N/A | N/A | N/A | N/A | N/A | N/A | N/A
Sensor Ambient Light | N/A | N/A | N/A | N/A | N/A | N/A | N/A | N/A
Sensor Time Delay | N/A | N/A | N/A | N/A | N/A | N/A | N/A | N/A
Sensor Rated Load | N/A | N/A | N/A | N/A | N/A | N/A | N/A | N/A
Sensor Hold Time | N/A | N/A | N/A | N/A | N/A | N/A | N/A | N/A
Sensor detection Area | N/A | N/A | N/A | N/A | N/A | N/A | N/A | N/A
On/Off Test | 30s on, 30s off ，≥15000cycles | 30s on, 30s off ，≥15000cycles | 30s on, 30s off ，≥15000cycles | 30s on, 30s off ，≥15000cycles | 30s on, 30s off ，≥15000cycles | 30s on, 30s off ，≥15000cycles | 30s on, 30s off ，≥15000cycles | 30s on, 30s off ，≥15000cycles
Construction Material | N/A | N/A | N/A | N/A | N/A | N/A | N/A | N/A
Ceiling Canopy Outer Dimensions: | N/A | N/A | N/A | N/A | N/A | N/A | N/A | N/A
Ceiling Canopy Depth: | N/A | N/A | N/A | N/A | N/A | N/A | N/A | N/A
Suspension Length (Drop) | N/A | N/A | N/A | N/A | N/A | N/A | N/A | N/A
Suspension Colour | N/A | N/A | N/A | N/A | N/A | N/A | N/A | N/A
Suspension Construction Material: | Glass | Glass | Glass | Glass | Glass | Glass | Glass | Glass
Shade Outer Dimensions | N/A | N/A | N/A | N/A | N/A | N/A | N/A | N/A
Shade Depth: | N/A | N/A | N/A | N/A | N/A | N/A | N/A | N/A
Shade Internal Colour | N/A | N/A | N/A | N/A | N/A | N/A | N/A | N/A
Start Character | N/A | N/A | N/A | N/A | N/A | N/A | N/A | N/A
SAA Certificate | Not Yet | Not Yet | Not Yet | Not Yet | Not Yet | Not Yet | Not Yet | Not Yet
EMC Report | Not Yet | Not Yet | Not Yet | Not Yet | Not Yet | Not Yet | Not Yet | Not Yet
Heat Sink Construction Material | Glass | Glass | Glass | Glass | Glass | Glass | Glass | Glass
IP rating | IP20 | IP20 | IP20 | IP20 | IP20 | IP20 | IP20 | IP20
Outer Carton QTY | 100PCS | 100PCS | 100PCS | 100PCS | 100PCS | 100PCS | 100PCS | 100PCS
Outer Carton Weight | 3.8Kg | 3.8Kg | 3.8Kg | 3.8Kg | 3.8Kg | 3.8Kg | 3.8Kg | 3.8Kg
Outer Carton Dimension | 49x25x22cm | 49x25x22cm | 49x25x22cm | 49x25x22cm | 49x25x22cm | 49x25x22cm | 49x25x22cm | 49x25x22cm
Inner Carton QTY | 25PCS | 25PCS | 25PCS | 25PCS | 25PCS | 25PCS | 25PCS | 25PCS
Inner Carton Weight | 0.84Kg | 0.84Kg | 0.84Kg | 0.84Kg | 0.84Kg | 0.84Kg | 0.84Kg | 0.84Kg
Inner Carton Dimension | 24x24x10cm | 24x24x10cm | 24x24x10cm | 24x24x10cm | 24x24x10cm | 24x24x10cm | 24x24x10cm | 24x24x10cm
Individual Packaging Weight | 0.033Kg | 0.033Kg | 0.033Kg | 0.033Kg | 0.033Kg | 0.033Kg | 0.033Kg | 0.033Kg
Individual Packaging Dimension | 4.5x4.5x8cm | 4.5x4.5x8cm | 4.5x4.5x8cm | 4.5x4.5x8cm | 4.5x4.5x8cm | 4.5x4.5x8cm | 4.5x4.5x8cm | 4.5x4.5x8cm
Product picture
Linedrawing with Dimension
DALI Suitable | N/A | N/A | N/A | N/A | N/A | N/A | N/A | N/A
C-Bus Suitable | N/A | N/A | N/A | N/A | N/A | N/A | N/A | N/A
Bracket Material | N/A | N/A | N/A | N/A | N/A | N/A | N/A | N/A
Clip Material | N/A | N/A | N/A | N/A | N/A | N/A | N/A | N/A
Screw Material | N/A | N/A | N/A | N/A | N/A | N/A | N/A | N/A
Mounting Type(surface/retrofit etc) | N/A | N/A | N/A | N/A | N/A | N/A | N/A | N/A
Back Plate Picture | N/A | N/A | N/A | N/A | N/A | N/A | N/A | N/A
Back Plate Line drawing | N/A | N/A | N/A | N/A | N/A | N/A | N/A | N/A
IP Rating Test report Attached | N/A | N/A | N/A | N/A | N/A | N/A | N/A | N/A
Paint Treatment | N/A | N/A | N/A | N/A | N/A | N/A | N/A | N/A
Corrosion Treatment | N/A | N/A | N/A | N/A | N/A | N/A | N/A | N/A
P.O. BOX 7245
Warringah Mall NSW 2100
Phone: (02) 9938 7100
Fax:(02)9938 7115
Email: sales@clalighting.com.au

## CF22DIM-CF25DIM
CLA Data Sheet
| 1039 | 1039 | 1039 | 1039
CLA Part number | CF22DIM | CF23DIM | CF24DIM | CF25DIM
Globe Shape | G125 | G125 | G125 | G125
Product colour Pantone | N/A(CLEAR) | N/A(CLEAR) | N/A(CLEAR) | N/A(CLEAR)
Nominal Wattage | 8W | 8W | 8W | 8W
Input Voltage | 240V | 240V | 240V | 240V
Input Voltage range | 180-260V | 180-260V | 180-260V | 180-260V
Driver Brand | Rightlite | Rightlite | Rightlite | Rightlite
Driver Constant current or Constant Voltage | Linear IC | Linear IC | Linear IC | Linear IC
Driver Model(Fuse Resistor/PCB model) | 05A.8E27_2N.A203.0008 | 05A.8E27_2N.A203.0008 | 05A.8E27_2N.A203.0008 | 05A.8E27_2N.A203.0008
Driver/Transformer min Load | 0mA | 0mA | 0mA | 0mA
Driver/Transformer Max Load | 42mA | 42mA | 42mA | 42mA
Driver input Voltage | 240V | 240V | 240V | 240V
Driver output Voltage | 260V | 260V | 260V | 260V
Driver Input Current | 36mA | 36mA | 36mA | 36mA
Driver Output Current | 28mA | 28mA | 28mA | 28mA
Inrush Current | N/A | N/A | N/A | N/A
Nominal Current | 36mA | 36mA | 36mA | 36mA
Driver Ripple noise | ＜10MV | ＜10MV | ＜10MV | ＜10MV
Lampholder | B22 | B22 | E27 | E27
Max Wattage (For lampholder) | 8.8W | 8.8W | 8.8W | 8.8W
Globe details | N/A | N/A | N/A | N/A
Flex and Plug Length | N/A | N/A | N/A | N/A
Inline Switch Length | N/A | N/A | N/A | N/A
CCT Changeable | N/A | N/A | N/A | N/A
Colour Temperature | 2700K | 6000K | 2700K | 6000K
Lumens | 800LM | 800LM | 800LM | 800LM
Luminous Efficiency | 100LM/W | 100LM/W | 100LM/W | 100LM/W
LED Chip Manufacturer | BP | BP | BP | BP
LED Chip Type | 5131JC | 5131JC | 5131JC | 5131JC
Led Qty | 4*24PCS | 4*24PCS | 4*24PCS | 4*24PCS
Beam Angle | 360° | 360° | 360° | 360°
Working Humidity | 0-94% | 0-94% | 0-94% | 0-94%
Operating Temp | -20℃--50℃ | -20℃--50℃ | -20℃--50℃ | -20℃--50℃
Nominal Lifetime | 25000Hrs | 25000Hrs | 25000Hrs | 25000Hrs
Power Factor | ＞0.7 | ＞0.7 | ＞0.7 | ＞0.7
Rated Frequency | 50Hz | 50Hz | 50Hz | 50Hz
CRI | ＞80 | ＞80 | ＞80 | ＞80
Equivalent Wattage | 75W | 75W | 75W | 75W
Warranty Period | 2 YEARS | 2 YEARS | 2 YEARS | 2 YEARS
Cut Out | N/A | N/A | N/A | N/A
Overall Length | φ125*170mm | φ125*170mm | φ125*170mm | φ125*170mm
Height | 170mm | 170mm | 170mm | 170mm
Maximum Diameter(Widest) | 125mm | 125mm | 125mm | 125mm
Dimmable | YES | YES | YES | YES
Recommended Dimmers | CLA- LYNX Legrand- Cat AR400A3PM CLIPSAL- 32ELEDM DIGINET- MEDM | CLA- LYNX Legrand- Cat AR400A3PM CLIPSAL- 32ELEDM DIGINET- MEDM | CLA- LYNX Legrand- Cat AR400A3PM CLIPSAL- 32ELEDM DIGINET- MEDM | CLA- LYNX Legrand- Cat AR400A3PM CLIPSAL- 32ELEDM DIGINET- MEDM
Max Globes (pcs)/ dimmer | 10pcs | 10pcs | 10pcs | 10pcs
2 way switching | YES | YES | YES | YES
Sensor Appropriate | YES | YES | YES | YES
Recommended Sensor | PIR sensor or Microwave sensor | PIR sensor or Microwave sensor | PIR sensor or Microwave sensor | PIR sensor or Microwave sensor
Power Sensor Consumption | N/A | N/A | N/A | N/A
Detection Range | N/A | N/A | N/A | N/A
Detection Angle | N/A | N/A | N/A | N/A
Mounting Height | N/A | N/A | N/A | N/A
Sensor Operating Temp | N/A | N/A | N/A | N/A
Sensor Detection Moving Speed | N/A | N/A | N/A | N/A
Sensor Ambient Light | N/A | N/A | N/A | N/A
Sensor Time Delay | N/A | N/A | N/A | N/A
Sensor Rated Load | N/A | N/A | N/A | N/A
Sensor Hold Time | N/A | N/A | N/A | N/A
Sensor detection Area | N/A | N/A | N/A | N/A
On/Off Test | 30s on, 30s off ，≥15000cycles | 30s on, 30s off ，≥15000cycles | 30s on, 30s off ，≥15000cycles | 30s on, 30s off ，≥15000cycles
Construction Material | Glass | Glass | Glass | Glass
Ceiling Canopy Outer Dimensions: | N/A | N/A | N/A | N/A
Ceiling Canopy Depth: | N/A | N/A | N/A | N/A
Suspension Length (Drop) | N/A | N/A | N/A | N/A
Suspension Colour | N/A | N/A | N/A | N/A
Suspension Construction Material: | N/A | N/A | N/A | N/A
Shade Outer Dimensions | N/A | N/A | N/A | N/A
Shade Depth: | N/A | N/A | N/A | N/A
Shade Internal Colour | N/A | N/A | N/A | N/A
Start Character | N/A | N/A | N/A | N/A
SAA Certificate | Not Yet | Not Yet | Not Yet | Not Yet
EMC Report | Not Yet | Not Yet | Not Yet | Not Yet
Heat Sink Construction Material | Glass | Glass | Glass | Glass
IP rating | IP20 | IP20 | IP20 | IP20
Outer Carton QTY | 50PCS | 50PCS | 50PCS | 50PCS
Outer Carton Weight | 12Kg | 12Kg | 12Kg | 12Kg
Inner Carton QTY | N/A | N/A | N/A | N/A
Inner Carton Weight | N/A | N/A | N/A | N/A
Inner Carton Dimension | N/A | N/A | N/A | N/A
Outer Carton Dimension | 65x65x38cm | 65x65x38cm | 65x65x38cm | 65x65x38cm
Individual Packaging Weight | 0.2Kg | 0.2Kg | 0.2Kg | 0.2Kg
Individual Packaging Dimension | 12.7x12.7x17.5cm | 12.7x12.7x17.5cm | 12.7x12.7x17.5cm | 12.7x12.7x17.5cm
Product picture
Linedrawing with Dimension
DALI Suitable | N/A | N/A | N/A | N/A
C-Bus Suitable | N/A | N/A | N/A | N/A
Bracket Material | N/A | N/A | N/A | N/A
Clip Material | N/A | N/A | N/A | N/A
Screw Material | N/A | N/A | N/A | N/A
Mounting Type(surface/retrofit etc) | N/A | N/A | N/A | N/A
Back Plate Picture | N/A | N/A | N/A | N/A
Back Plate Line drawing | N/A | N/A | N/A | N/A
IP Rating Test report Attached | N/A | N/A | N/A | N/A
Paint Treatment | N/A | N/A | N/A | N/A
Corrosion Treatment | N/A | N/A | N/A | N/A

## CF18DIM-CF21DIM
CLA Data Sheet
| 1039 | 1039 | 1039 | 1039
CLA Part number | CF18DIM | CF19DIM | CF20DIM | CF21DIM
Globe Shape | G95 | G95 | G95 | G95
Product colour Pantone | N/A(CLEAR) | N/A(CLEAR) | N/A(CLEAR) | N/A(CLEAR)
Nominal Wattage | 6W | 6W | 6W | 6W
Input Voltage | 240V | 240V | 240V | 240V
Input Voltage range | 180-260V | 180-260V | 180-260V | 180-260V
Driver Brand | Rightlite | Rightlite | Rightlite | Rightlite
Driver Constant current or Constant Voltage | Linear IC | Linear IC | Linear IC | Linear IC
Driver Model(Fuse Resistor/PCB model) | 08C.6E27_2N.A205.0003 | 08C.6E27_2N.A205.0003 | 08C.6E27_2N.A205.0003 | 08C.6E27_2N.A205.0003
Driver/Transformer min Load | 0mA | 0mA | 0mA | 0mA
Driver/Transformer Max Load | 30mA | 30mA | 30mA | 30mA
Driver input Voltage | 240V | 240V | 240V | 240V
Driver output Voltage | 260V | 260V | 260V | 260V
Driver Input Current | 28mA | 28mA | 28mA | 28mA
Driver Output Current | 20mA | 20mA | 20mA | 20mA
Inrush Current | N/A | N/A | N/A | N/A
Nominal Current | 28mA | 28mA | 28mA | 28mA
Driver Ripple noise | ＜10MV | ＜10MV | ＜10MV | ＜10MV
Lampholder | B22 | B22 | E27 | E27
Max Wattage (For lampholder) | 6.6W | 6.6W | 6.6W | 6.6W
Globe details | N/A | N/A | N/A | N/A
Flex and Plug Length | N/A | N/A | N/A | N/A
Inline Switch Length | N/A | N/A | N/A | N/A
CCT Changeable | N/A | N/A | N/A | N/A
Colour Temperature | 2700K | 6000K | 2700K | 6000K
Lumens | 600LM | 600LM | 600LM | 600LM
Luminous Efficiency | 100LM/W | 100LM/W | 100LM/W | 100LM/W
LED Chip Manufacturer | BP | BP | BP | BP
LED Chip Type | 5131JC | 5131JC | 5131JC | 5131JC
Led Qty | 4*24PCS | 4*24PCS | 4*24PCS | 4*24PCS
Beam Angle | 360° | 360° | 360° | 360°
Working Humidity | 0-94% | 0-94% | 0-94% | 0-94%
Operating Temp | -20℃--50℃ | -20℃--50℃ | -20℃--50℃ | -20℃--50℃
Nominal Lifetime | 25000Hrs | 25000Hrs | 25000Hrs | 25000Hrs
Power Factor | ＞0.7 | ＞0.7 | ＞0.7 | ＞0.7
Rated Frequency | 50Hz | 50Hz | 50Hz | 50Hz
CRI | ＞80 | ＞80 | ＞80 | ＞80
Equivalent Wattage | 60W | 60W | 60W | 60W
Warranty Period | 2 YEARS | 2 YEARS | 2 YEARS | 2 YEARS
Cut Out | N/A | N/A | N/A | N/A
Overall Length | φ95*140mm | φ95*140mm | φ95*140mm | φ95*140mm
Height | 95mm | 95mm | 95mm | 95mm
Maximum Diameter(Widest) | 140mm | 140mm | 140mm | 140mm
Dimmable | YES | YES | YES | YES
Recommended Dimmers | CLA- LYNX Legrand- Cat AR400A3PM CLIPSAL- 32ELEDM DIGINET- MEDM | CLA- LYNX Legrand- Cat AR400A3PM CLIPSAL- 32ELEDM DIGINET- MEDM | CLA- LYNX Legrand- Cat AR400A3PM CLIPSAL- 32ELEDM DIGINET- MEDM | CLA- LYNX Legrand- Cat AR400A3PM CLIPSAL- 32ELEDM DIGINET- MEDM
Max Globes (pcs)/ dimmer | 15pcs | 15pcs | 15pcs | 15pcs
2 way switching | YES | YES | YES | YES
Sensor Appropriate | YES | YES | YES | YES
Recommended Sensor | PIR sensor or Microwave sensor | PIR sensor or Microwave sensor | PIR sensor or Microwave sensor | PIR sensor or Microwave sensor
Power Sensor Consumption | N/A | N/A | N/A | N/A
Detection Range | N/A | N/A | N/A | N/A
Detection Angle | N/A | N/A | N/A | N/A
Mounting Height | N/A | N/A | N/A | N/A
Sensor Operating Temp | N/A | N/A | N/A | N/A
Sensor Detection Moving Speed | N/A | N/A | N/A | N/A
Sensor Ambient Light | N/A | N/A | N/A | N/A
Sensor Time Delay | N/A | N/A | N/A | N/A
Sensor Rated Load | N/A | N/A | N/A | N/A
Sensor Hold Time | N/A | N/A | N/A | N/A
Sensor detection Area | N/A | N/A | N/A | N/A
On/Off Test | 30s on, 30s off ，≥15000cycles | 30s on, 30s off ，≥15000cycles | 30s on, 30s off ，≥15000cycles | 30s on, 30s off ，≥15000cycles
Construction Material | Glass | Glass | Glass | Glass
Ceiling Canopy Outer Dimensions: | N/A | N/A | N/A | N/A
Ceiling Canopy Depth: | N/A | N/A | N/A | N/A
Suspension Length (Drop) | N/A | N/A | N/A | N/A
Suspension Colour | N/A | N/A | N/A | N/A
Suspension Construction Material: | N/A | N/A | N/A | N/A
Shade Outer Dimensions | N/A | N/A | N/A | N/A
Shade Depth: | N/A | N/A | N/A | N/A
Shade Internal Colour | N/A | N/A | N/A | N/A
Start Character | N/A | N/A | N/A | N/A
SAA Certificate | Not Yet | Not Yet | Not Yet | Not Yet
EMC Report | Not Yet | Not Yet | Not Yet | Not Yet
Heat Sink Construction Material | Glass | Glass | Glass | Glass
IP rating | IP20 | IP20 | IP20 | IP20
Outer Carton QTY | 50PCS | 50PCS | 50PCS | 50PCS
Outer Carton Weight | 7Kg | 7Kg | 7Kg | 7Kg
Outer Carton Dimension | 50x50x30cm | 50x50x30cm | 50x50x30cm | 50x50x30cm
Inner Carton QTY | N/A | N/A | N/A | N/A
Inner Carton Weight | N/A | N/A | N/A | N/A
Inner Carton Dimension | N/A | N/A | N/A | N/A
Individual Packaging Weight | 0.125Kg | 0.125Kg | 0.125Kg | 0.125Kg
Individual Packaging Dimension | 9.5x9.5x14cm | 9.5x9.5x14cm | 9.5x9.5x14cm | 9.5x9.5x14cm
Product picture
Linedrawing with Dimension
DALI Suitable | N/A | N/A | N/A | N/A
C-Bus Suitable | N/A | N/A | N/A | N/A
Bracket Material | N/A | N/A | N/A | N/A
Clip Material | N/A | N/A | N/A | N/A
Screw Material | N/A | N/A | N/A | N/A
Mounting Type(surface/retrofit etc) | N/A | N/A | N/A | N/A
Back Plate Picture | N/A | N/A | N/A | N/A
Back Plate Line drawing | N/A | N/A | N/A | N/A
IP Rating Test report Attached | N/A | N/A | N/A | N/A
Paint Treatment | N/A | N/A | N/A | N/A
Corrosion Treatment | N/A | N/A | N/A | N/A

## CF26DIM-CF29DIM
CLA Data Sheet
| 1039 | 1039 | 1039 | 1039
CLA Part number | CF26DIM | CF27DIM | CF28DIM | CF29DIM
Globe Shape | PEAR (ST64) | PEAR (ST64) | PEAR (ST64) | PEAR (ST64)
Product colour Pantone | N/A(CLEAR) | N/A(CLEAR) | N/A(CLEAR) | N/A(CLEAR)
Nominal Wattage | 8W | 8W | 8W | 8W
Input Voltage | 240V | 240V | 240V | 240V
Input Voltage range | 180-260V | 180-260V | 180-260V | 180-260V
Driver Brand | Rightlite | Rightlite | Rightlite | Rightlite
Driver Constant current or Constant Voltage | Linear IC | Linear IC | Linear IC | Linear IC
Driver Model(Fuse Resistor/PCB model) | 05A.8E27_2N.A203.0008 | 05A.8E27_2N.A203.0008 | 05A.8E27_2N.A203.0008 | 05A.8E27_2N.A203.0008
Driver/Transformer min Load | 0mA | 0mA | 0mA | 0mA
Driver/Transformer Max Load | 42mA | 42mA | 42mA | 42mA
Driver input Voltage | 240V | 240V | 240V | 240V
Driver output Voltage | 260V | 260V | 260V | 260V
Driver Input Current | 36mA | 36mA | 36mA | 36mA
Driver Output Current | 28mA | 28mA | 28mA | 28mA
Inrush Current | N/A | N/A | N/A | N/A
Nominal Current | 36mA | 36mA | 36mA | 36mA
Driver Ripple noise | ＜10MV | ＜10MV | ＜10MV | ＜10MV
Lampholder | B22 | B22 | E27 | E27
Max Wattage (For lampholder) | 8.8W | 8.8W | 8.8W | 8.8W
Globe details | N/A | N/A | N/A | N/A
Flex and Plug Length | N/A | N/A | N/A | N/A
Inline Switch Length | N/A | N/A | N/A | N/A
CCT Changeable | N/A | N/A | N/A | N/A
Colour Temperature | 2700K | 6000K | 2700K | 6000K
Lumens | 800LM | 800LM | 800LM | 800LM
Luminous Efficiency | 100LM/W | 100LM/W | 100LM/W | 100LM/W
LED Chip Manufacturer | BP | BP | BP | BP
LED Chip Type | 5131JC | 5131JC | 5131JC | 5131JC
Led Qty | 4*24PCS | 4*24PCS | 4*24PCS | 4*24PCS
Beam Angle | 360° | 360° | 360° | 360°
Working Humidity | 0-94% | 0-94% | 0-94% | 0-94%
Operating Temp | -20℃--50℃ | -20℃--50℃ | -20℃--50℃ | -20℃--50℃
Nominal Lifetime | 25000Hrs | 25000Hrs | 25000Hrs | 25000Hrs
Power Factor | ＞0.7 | ＞0.7 | ＞0.7 | ＞0.7
Rated Frequency | 50Hz | 50Hz | 50Hz | 50Hz
CRI | ＞80 | ＞80 | ＞80 | ＞80
Equivalent Wattage | 75W | 75W | 75W | 75W
Warranty Period | 2 YEARS | 2 YEARS | 2 YEARS | 2 YEARS
Cut Out | N/A | N/A | N/A | N/A
Overall Length | φ64*148mm | φ64*148mm | φ64*148mm | φ64*148mm
Height | 148mm | 148mm | 140mm | 148mm
Maximum Diameter(Widest) | 64mm | 64mm | 64mm | 64mm
Dimmable | YES | YES | YES | YES
Recommended Dimmers | CLA- LYNX Legrand- Cat AR400A3PM CLIPSAL- 32ELEDM DIGINET- MEDM | CLA- LYNX Legrand- Cat AR400A3PM CLIPSAL- 32ELEDM DIGINET- MEDM | CLA- LYNX Legrand- Cat AR400A3PM CLIPSAL- 32ELEDM DIGINET- MEDM | CLA- LYNX Legrand- Cat AR400A3PM CLIPSAL- 32ELEDM DIGINET- MEDM
Max Globes (pcs)/ dimmer | 10pcs | 10pcs | 10pcs | 10pcs
2 way switching | YES | YES | YES | YES
Sensor Appropriate | YES | YES | YES | YES
Recommended Sensor | PIR sensor or Microwave sensor | PIR sensor or Microwave sensor | PIR sensor or Microwave sensor | PIR sensor or Microwave sensor
Power Sensor Consumption | N/A | N/A | N/A | N/A
Detection Range | N/A | N/A | N/A | N/A
Detection Angle | N/A | N/A | N/A | N/A
Mounting Height | N/A | N/A | N/A | N/A
Sensor Operating Temp | N/A | N/A | N/A | N/A
Sensor Detection Moving Speed | N/A | N/A | N/A | N/A
Sensor Ambient Light | N/A | N/A | N/A | N/A
Sensor Time Delay | N/A | N/A | N/A | N/A
Sensor Rated Load | N/A | N/A | N/A | N/A
Sensor Hold Time | N/A | N/A | N/A | N/A
Sensor detection Area | N/A | N/A | N/A | N/A
On/Off Test | 30s on, 30s off ，≥15000cycles | 30s on, 30s off ，≥15000cycles | 30s on, 30s off ，≥15000cycles | 30s on, 30s off ，≥15000cycles
Construction Material | Glass | Glass | Glass | Glass
Ceiling Canopy Outer Dimensions: | N/A | N/A | N/A | N/A
Ceiling Canopy Depth: | N/A | N/A | N/A | N/A
Suspension Length (Drop) | N/A | N/A | N/A | N/A
Suspension Colour | N/A | N/A | N/A | N/A
Suspension Construction Material: | N/A | N/A | N/A | N/A
Shade Outer Dimensions | N/A | N/A | N/A | N/A
Shade Depth: | N/A | N/A | N/A | N/A
Shade Internal Colour | N/A | N/A | N/A | N/A
Start Character | N/A | N/A | N/A | N/A
SAA Certificate | Not Yet | Not Yet | Not Yet | Not Yet
EMC Report | Not Yet | Not Yet | Not Yet | Not Yet
Heat Sink Construction Material | Glass | Glass | Glass | Glass
IP rating | IP20 | IP20 | IP20 | IP20
Outer Carton QTY | 100PCS | 100PCS | 100PCS | 100PCS
Outer Carton Weight | 9Kg | 9Kg | 9Kg | 9Kg
Outer Carton Dimension | 69x35x35cm | 69x35x35cm | 69x35x35cm | 69x35x35cm
Inner Carton QTY | 25PCS | 25PCS | 25PCS | 25PCS
Inner Carton Weight | 2Kg | 2Kg | 2Kg | 2Kg
Inner Carton Dimension | 34x34x17cm | 34x34x17cm | 34x34x17cm | 34x34x17cm
Individual Packaging Weight | 0.08Kg | 0.08Kg | 0.08Kg | 0.08Kg
Individual Packaging Dimension | 6.5x6.5x14.5cm | 6.5x6.5x14.5cm | 6.5x6.5x14.5cm | 6.5x6.5x14.5cm
Product picture
Linedrawing with Dimension
DALI Suitable | N/A | N/A | N/A | N/A
C-Bus Suitable | N/A | N/A | N/A | N/A
Bracket Material | N/A | N/A | N/A | N/A
Clip Material | N/A | N/A | N/A | N/A
Screw Material | N/A | N/A | N/A | N/A
Mounting Type(surface/retrofit etc) | N/A | N/A | N/A | N/A
Back Plate Picture | N/A | N/A | N/A | N/A
Back Plate Line drawing | N/A | N/A | N/A | N/A
IP Rating Test report Attached | N/A | N/A | N/A | N/A
Paint Treatment | N/A | N/A | N/A | N/A
Corrosion Treatment | N/A | N/A | N/A | N/A

## CF14DIM-CF17DIM
CLA Data Sheet
| 1039 | 1039 | 1039 | 1039
CLA Part number | CF14DIM | CF15DIM | CF16DIM | CF17DIM
Globe Shape | GLS | GLS | GLS | GLS
Product colour Pantone | N/A(CLEAR) | N/A(CLEAR) | N/A(CLEAR) | N/A(CLEAR)
Nominal Wattage | 8W | 8W | 8W | 8W
Input Voltage | 240V | 240V | 240V | 240V
Input Voltage range | 180-260V | 180-260V | 180-260V | 180-260V
Driver Brand | Rightlite | Rightlite | Rightlite | Rightlite
Driver Constant current or Constant Voltage | Linear IC | Linear IC | Linear IC | Linear IC
Driver Model(Fuse Resistor/PCB model) | 05A.8E27_2N.A203.0008 | 05A.8E27_2N.A203.0008 | 05A.8E27_2N.A203.0008 | 05A.8E27_2N.A203.0008
Driver/Transformer min Load | 0mA | 0mA | 0mA | 0mA
Driver/Transformer Max Load | 42mA | 42mA | 42mA | 42mA
Driver input Voltage | 240V | 240V | 240V | 240V
Driver output Voltage | 260V | 260V | 260V | 260V
Driver Input Current | 36mA | 36mA | 36mA | 36mA
Driver Output Current | 28mA | 28mA | 28mA | 28mA
Inrush Current | N/A | N/A | N/A | N/A
Nominal Current | 36mA | 36mA | 36mA | 36mA
Driver Ripple noise | ＜10MV | ＜10MV | ＜10MV | ＜10MV
Lampholder | B22 | B22 | E27 | E27
Max Wattage (For lampholder) | 8.8W | 8.8W | 8.8W | 8.8W
Globe details | N/A | N/A | N/A | N/A
Flex and Plug Length | N/A | N/A | N/A | N/A
Inline Switch Length | N/A | N/A | N/A | N/A
CCT Changeable | N/A | N/A | N/A | N/A
Colour Temperature | 2700K | 6000K | 2700K | 6000K
Lumens | 800LM | 800LM | 800LM | 800LM
Luminous Efficiency | 100LM/W | 100LM/W | 100LM/W | 100LM/W
LED Chip Manufacturer | BP | BP | BP | BP
LED Chip Type | 5131JC | 5131JC | 5131JC | 5131JC
Led Qty | 4*24PCS | 4*24PCS | 4*24PCS | 4*24PCS
Beam Angle | 360° | 360° | 360° | 360°
Working Humidity | 0-94% | 0-94% | 0-94% | 0-94%
Operating Temp | -20℃--50℃ | -20℃--50℃ | -20℃--50℃ | -20℃--50℃
Nominal Lifetime | 25000Hrs | 25000Hrs | 25000Hrs | 25000Hrs
Power Factor | ＞0.7 | ＞0.7 | ＞0.7 | ＞0.7
Rated Frequency | 50Hz | 50Hz | 50Hz | 50Hz
CRI | ＞80 | ＞80 | ＞80 | ＞80
Equivalent Wattage | 75W | 75W | 75W | 75W
Warranty Period | 2 YEARS | 2 YEARS | 2 YEARS | 2 YEARS
Cut Out | N/A | N/A | N/A | N/A
Overall Length | φ60*105mm | φ60*105mm | φ60*105mm | φ60*105mm
Height | 105mm | 105mm | 105mm | 105mm
Maximum Diameter(Widest) | 60mm | 60mm | 60mm | 60mm
Dimmable | YES | YES | YES | YES
Recommended Dimmers | CLA- LYNX Legrand- Cat AR400A3PM CLIPSAL- 32ELEDM DIGINET- MEDM | CLA- LYNX Legrand- Cat AR400A3PM CLIPSAL- 32ELEDM DIGINET- MEDM | CLA- LYNX Legrand- Cat AR400A3PM CLIPSAL- 32ELEDM DIGINET- MEDM | CLA- LYNX Legrand- Cat AR400A3PM CLIPSAL- 32ELEDM DIGINET- MEDM
Max Globes (pcs)/ dimmer | 10pcs | 10pcs | 10pcs | 10pcs
2 way switching | YES | YES | YES | YES
Sensor Appropriate | YES | YES | YES | YES
Recommended Sensor | PIR sensor or Microwave sensor | PIR sensor or Microwave sensor | PIR sensor or Microwave sensor | PIR sensor or Microwave sensor
Power Sensor Consumption | N/A | N/A | N/A | N/A
Detection Range | N/A | N/A | N/A | N/A
Detection Angle | N/A | N/A | N/A | N/A
Mounting Height | N/A | N/A | N/A | N/A
Sensor Operating Temp | N/A | N/A | N/A | N/A
Sensor Detection Moving Speed | N/A | N/A | N/A | N/A
Sensor Ambient Light | N/A | N/A | N/A | N/A
Sensor Time Delay | N/A | N/A | N/A | N/A
Sensor Rated Load | N/A | N/A | N/A | N/A
Sensor Hold Time | N/A | N/A | N/A | N/A
Sensor detection Area | N/A | N/A | N/A | N/A
On/Off Test | 30s on, 30s off ，≥15000cycles | 30s on, 30s off ，≥15000cycles | 30s on, 30s off ，≥15000cycles | 30s on, 30s off ，≥15000cycles
Construction Material | Glass | Glass | Glass | Glass
Ceiling Canopy Outer Dimensions: | N/A | N/A | N/A | N/A
Ceiling Canopy Depth: | N/A | N/A | N/A | N/A
Suspension Length (Drop) | N/A | N/A | N/A | N/A
Suspension Colour | N/A | N/A | N/A | N/A
Suspension Construction Material: | N/A | N/A | N/A | N/A
Shade Outer Dimensions | N/A | N/A | N/A | N/A
Shade Depth: | N/A | N/A | N/A | N/A
Shade Internal Colour | N/A | N/A | N/A | N/A
Start Character | N/A | N/A | N/A | N/A
SAA Certificate | Not Yet | Not Yet | Not Yet | Not Yet
EMC Report | Not Yet | Not Yet | Not Yet | Not Yet
Heat Sink Construction Material | Glass | Glass | Glass | Glass
IP rating | IP20 | IP20 | IP20 | IP20
Outer Carton QTY | 100PCS | 100PCS | 100PCS | 100PCS
Outer Carton Weight | 6.5Kg | 6.5Kg | 6.5Kg | 6.5Kg
Outer Carton Dimension | 64x 33x28cm | 64x 33x28cm | 64x 33x28cm | 64x 33x28cm
Inner Carton QTY | 25PCS | 25PCS | 25PCS | 25PCS
Inner Carton Weigth | 1.5Kg | 1.5Kg | 1.5Kg | 1.5Kg
Inner Carton Dimension | 31x31x13cm | 31x31x13cm | 31x31x13cm | 31x31x13cm
Individual Packaging Weight | 0.05Kg | 0.05Kg | 0.05Kg | 0.05Kg
Individual Packaging Dimension | 6x6x11cm | 6x6x11cm | 6x6x11cm | 6x6x11cm
Product picture
Linedrawing with Dimension
DALI Suitable | N/A | N/A | N/A | N/A
C-Bus Suitable | N/A | N/A | N/A | N/A
Bracket Material | N/A | N/A | N/A | N/A
Clip Material | N/A | N/A | N/A | N/A
Screw Material | N/A | N/A | N/A | N/A
Mounting Type(surface/retrofit etc) | N/A | N/A | N/A | N/A
Back Plate Picture | N/A | N/A | N/A | N/A
Back Plate Line drawing | N/A | N/A | N/A | N/A
IP Rating Test report Attached | N/A | N/A | N/A | N/A
Paint Treatment | N/A | N/A | N/A | N/A
Corrosion Treatment | N/A | N/A | N/A | N/A