## NLS
Data Sheet - No light source | Information from Supplier
CLA Logo Type | CLA DECOR
Catalogue Category | DECOR
Peach Group Name | Pendant - Interior | Pendant - Interior
CLA Part Number | ROCHE1 | ROCHE2
PART DETAIL
Fitting Detail
Globe Type / Lampbase (i.e. MR16 / MR11 / ES / BC etc) and Qty | 1 x E27 | 1 x E27
Max Wattage for (type - HAL) globe(s) | 72W | 72W
Globe (s) not / included | NO | NO
Globe Details (Recommended CLA part(s)) if applicable | N/A | N/A
Lampholder included YES or NO | YES | YES
IP Rating | IP20 | IP20
IK Rating | N/A | N/A
Input Voltage | 240V | 240V
External Control Gear Required YES or NO | NO | NO
Input Voltage Range | 220-240V | 220-240V
Warranty | 1 Year | 1 Year
Warranty Conditions (if applicable) | N/A | N/A
Suitable for use 24 hours / 7 days a week YES or NO | N/A | N/A
If NO, recommended hours of use\age per day | N/A | N/A
Colour / Shape / Mounting (Recessed or Surface Mounted) | Surface Mounted | Surface Mounted
Photograph (Lit)
Photograph (Not Lit)
Line Drawing
Cut Out Size
Dimension and weight 1 piece (Length / width and depth) | D300*H3370MM | D300*H3370MM
Flex and Plug YES or NO (Length) | NO | NO
Barcode | 9326191035258 | 9326191035265
Country of Manufacture | PRC | PRC
Shade Construction Material | Glass | Glass
Shade Shape | Wine Glass | Wine Glass
Shade (Outer) Colour / Pantone | Matte Gold | satin Chrome
Shade (Inner) Finish (smooth / dimpled etc) | Rugged | Rugged
Shade (Inner) Colour / Pantone | White | White
Lampholder Cover Construction Material | Plastic | Plastic
Lampholder Cover Finish (electroplated or powdercoated) | Powdercoated | Powdercoated
Lampholder Cover Colour / Pantone | Black | Black
Cable / Suspension Construction Material | PVC | PVC
Cable / Suspension Colour | Black | Black
Cable/ Suspension Length(s) | 3000mm | 3000mm
Cable / Suspension Adjustable YES or NO | Yes | Yes
Rod Lengths (and use restrictions if applicable) | N/A | N/A
Ceiling Canopy Construction Material | Iron | Iron
Ceiling Canopy Finish (electroplated or powdercoated) | Powdercoated | Powdercoated
Ceiling Canopy Colour / Pantone | Black | Black
Ceiling Canopy / Base Shape | Round | Round
Ceiling Canopy / Base Dimensions (OD X D) | D110mm X H 25mm | D110mm X H 25mm
Faceplate Construction Material | N/A | N/A
Faceplate Finish (electroplated or powdercoated) | N/A | N/A
Faceplate Colour / Pantone | N/A | N/A
Housing Construction Material | N/A | N/A
Housing Finish (electroplated or powdercoated) | N/A | N/A
Housing Colour / Pantone | N/A | N/A
Sleeve / Canister Construction Material | N/A | N/A
Sleeve / Canister Dimensions (H X OD) | N/A | N/A
Sleeve / Canister Cutout (H X OD) | N/A | N/A
Corrosion Treatment Type | N/A | N/A
Mounting Type (Recessed or surface mounted) | Surface Mounted | Surface Mounted
Adjustable YES or NO | NO | NO
Degree of Adjustability / Tilt / Swivel | N/A | N/A
Mounting Plate / Bracket / Base / Back Plate Material | Iron | Iron
Mounting Plate / Bracket / Base / Back Plate Dimensions | L 95mm x W 20mm | L 95mm x W 20mm
Photograph or Line Drawing of mounting (rear of fitting or mounting plate with dimensions and screw placement)
Rod / Spike Construction Material | N/A | N/A
Rod / Spike Dimensions (Number of sections / Dimensions of each L x OD) | N/A | N/A
Screw Material | N/A | N/A
Spring Material | N/A | N/A
Diffuser Construction Material | N/A | N/A
Diffuser : Colour | N/A | N/A
Diffuser Dimensions | N/A | N/A
Maximum Load Capacity / Can be driven over YES or NO | N/A | N/A
Symbols
Class II (Double insulated) YES or NO | NO | NO
Dimmable YES or NO | N/A | N/A
Distributed by : CLA, an AUSTRALIAN OWNED COMPANY
www.clalighting.com.au
Packaging
Package Inclusions (including Hardware components) | 1x Fitting, 2 x Screws, 2x Raw Plugs, 1 x Installation card, 1x Warranty Card | 1x Fitting, 2 x Screws, 2x Raw Plugs, 1 x Installation card, 1x Warranty Card
Individual Piece Dimensions | 37*37*36cm | 37*37*36cm
Individual Piece Weight | 2.4 kg | 2.4 kg
Carton Quantity | 1 | 1
Carton Weight | 2.4 kg | 2.4 kg
Carton Dimension | 37*37*36cm | 37*37*36cm