## TRATTINO2
Data Sheet - No light source | Information from Supplier
CLA DECOR
CLA Logo Type | DECOR
Catalogue Category | Pendant - Interior
Peach Group Name
CLA Part Number | TRATTINO2 | TRATTINO2X3S | TRATTINO2X3R
PART DETAIL
Fitting Detail
Globe Type / Lampbase (i.e. MR16 / MR11 / ES / BC etc) and Qty | ES (E27) | ES (E27) | ES (E27)
Max Wattage for (type - HAL) globe(s) | MAX 72W | MAX 72W | MAX 72W
Globe (s) not / included | Not Inculuded | Not Inculuded | Not Inculuded
Globe Details (Recommended CLA part(s)) if applicable | Candle/FR/CF(Candle) (Measurement Max: L102 X OD42 mm) | Candle/FR/CF(Candle) (Measurement Max: L102 X OD42 mm) | Candle/FR/CF(Candle) (Measurement Max: L102 X OD42 mm)
Lampholder included YES or NO | NO | NO | NO
IP Rating | IP20 | IP20 | IP20
IK Rating | N/A | N/A | N/A
Input Voltage | 220V | 220V | 220V
External Control Gear Required YES or NO | NO | NO | NO
Input Voltage Range | 220-240V | 220-240V | 220-240V
Warranty | 1 YEAR | 1 YEAR | 1 YEAR
Warranty Conditions (if applicable) | N/A | N/A | N/A
Suitable for use 24 hours / 7 days a week YES or NO | N/A | N/A | N/A
If NO, recommended hours of use\age per day | N/A | N/A | N/A
Colour / Shape / Mounting (Recessed or Surface Mounted) | Surface Mounted | Surface Mounted | Surface Mounted
Photograph (Lit)
Photograph (Not Lit) |  | N/A | N/A
Line Drawing
Cut Out Size | N/A | N/A | N/A
Dimension and weight 1 piece (Length / width and depth) | OD150*H3385MM | OD640*H3385MM | OD370*H3545MM
Flex and Plug YES or NO (Length) | N/A | N/A | N/A
Barcode | 9326191034909 | 9326191034916 | 9326191034923
Country of Manufacture | PRC | PRC | PRC
Shade Construction Material | Glass | Glass | Glass
Shade Shape | Spherical | Spherical | Spherical
Shade (Outer) Colour / Pantone | Smoked | Smoked | Smoked
Shade (Inner) Finish (smooth / dimpled etc) | smooth | smooth | smooth
Shade (Inner) Colour / Pantone | Smoked | Smoked | Smoked
Lampholder Cover Construction Material | Iron | Iron | Iron
Lampholder Cover Finish (electroplated or powdercoated) | powdercoated | powdercoated | powdercoated
Lampholder Cover Colour / Pantone | Black | Black | Black
Cable / Suspension Construction Material | PVC | PVC | PVC
Cable / Suspension Colour | Black | Black | Black
Cable/ Suspension Length(s) | 3000mm | 3000mm | 3000mm
Cable / Suspension Adjustable YES or NO | YES | YES | YES
Rod Lengths (and use restrictions if applicable) | N/A | N/A | N/A
Ceiling Canopy Construction Material | Iron | Iron | Iron
Ceiling Canopy Finish (electroplated or powdercoated) | powdercoated | powdercoated | powdercoated
Ceiling Canopy Colour / Pantone | Black | Black | Black
Ceiling Canopy / Base Shape | Round | Rectangle | Round
Ceiling Canopy / Base Dimensions (OD X D) | D100*H25MM | D650*H25MM | D250*H25MM
Faceplate Construction Material | Iron | Iron | Iron
Faceplate Finish (electroplated or powdercoated) | powdercoated | powdercoated | powdercoated
Faceplate Colour / Pantone | Black | Black | Black
Housing Construction Material | N/A | N/A | N/A
Housing Finish (electroplated or powdercoated) | N/A | N/A | N/A
Housing Colour / Pantone | N/A | N/A | N/A
Sleeve / Canister Construction Material | N/A | N/A | N/A
Sleeve / Canister Dimensions (H X OD) | N/A | N/A | N/A
Sleeve / Canister Cutout (H X OD) | N/A | N/A | N/A
Corrosion Treatment Type | N/A | N/A | N/A
Mounting Type (Recessed or surface mounted) | Surface Mounted | Surface Mounted | Surface Mounted
Adjustable YES or NO | NO | NO | NO
Degree of Adjustability / Tilt / Swivel | N/A | N/A | N/A
Mounting Plate / Bracket / Base / Back Plate Material | Iron | Iron | Iron
Mounting Plate / Bracket / Base / Back Plate Dimensions | L 95mm x W 20mm | L330*H20MM | L100*H22MM
Photograph or Line Drawing of mounting (rear of fitting or mounting plate with dimensions and screw placement)
Rod / Spike Construction Material | N/A | N/A | N/A
Rod / Spike Dimensions (Number of sections / Dimensions of each L x OD) | N/A | N/A | N/A
Screw Material | N/A | N/A | N/A
Spring Material | N/A | N/A | N/A
Diffuser Construction Material | N/A | N/A | N/A
Diffuser : Colour | N/A | N/A | N/A
Diffuser Dimensions | N/A | N/A | N/A
Maximum Load Capacity / Can be driven over YES or NO | N/A | N/A | N/A
Symbols
Class II (Double insulated) YES or NO | Class I / YES Double insulated | Class I / YES Double insulated | Class I / YES Double insulated
Dimmable YES or NO | N/A | N/A | N/A
Distributed by : CLA, an AUSTRALIAN OWNED COMPANY
www.clalighting.com.au
Packaging
Package Inclusions (including Hardware components) | 1x Fitting, 2 x Screws, 2x Raw Plugs, 1 x Installation card, 1x Warranty Card | 1x Fitting, 2 x Screws, 2x Raw Plugs, 1 x Installation card, 1x Warranty Card | 1x Fitting, 2 x Screws, 2x Raw Plugs, 1 x Installation card, 1x Warranty Card
Individual Piece Dimensions | 22.5*22.5*27.5 cm | 60*21*32cm | 39*36*32cm
Individual Piece Weight | 1.4 | 3.9 | 3.8
Carton Quantity | 10 | 1 | 1
Carton Weight | 15 | 3.9 | 3.8
Carton Dimension | 118.5*29.5*48cm | 60*21*32cm | 39*36*32cm