## CF6A
Self-ballasted LED-lamps Product Specification
NO Dimension
Ⅰ. Basic Data
1 | Product Name |  | T57/E27 Self-ballasted LED Lamp
2 | Model No. |  | CF6A
3 | Base(standard designation) |  | E27
4 | Certifi- cate | Safety SAA | AS/NZS 60968:2001 and IEC 62031: 2008 and IEC62471:2006
5 |  | EMC | EN55015:2006+A1/2007+A2:2009 and EN61547:2009 and EN6100-3-2:2006 +A1:2009+A2:2009and EN6100-3-3:2008;
6 |  | Other | RoHS
7 | Dimmable |  | NO Dimmable
8 | Application: |  | Indoor Use
Ⅱ. Electrical Data
1 | Rated Voltage (Product) |  | 220～250Vac
2 | Rated Frequency |  | 50/60Hz
3 | Nominal Wattage |  | 4W
4 | Exact Wattage |  | 3.8W±10%
5 | Nominal Current |  | 18mA
6 | Power Factor |  | ≥0.4
Ⅲ. Light Technical Data
1 | Color Temperature |  | 2200K
2 | Luminous Flux |  | 380lm
3 | The Initial Measured Flux |  | ≥90% of the rated value
4 | Color Rendering Index |  | Ra=80(TYPE)
5 | 360degree |  | >300
6 | Rated Starting Time |  | 0.5s
Ⅳ. Lifespan
1 | Average Lifetime: |  | 30000h
2 | On/Off Cycles |  | 10000(2 min on/2 min off)
Ⅴ. Other
1 | Protection Level |  | IP20
2 | Operating Temperature |  | -20～50℃
3 | Storage Temperature |  | -20～45℃
4 | Dielectric Voltage Withstand |  | Test Voltage:3600VDC,Test Time:60s
Ⅵ. LED
1 | Model |  | High Efficiency Cylindrical LED
2 | Quantity |  | 4
3 | Manufacturer
4 | LED Chip Test |  | LED＞50000h(IF=10mA,Ts=85℃);
Ⅶ. Configurable Material
Cap-Base |  | Plastic of Lamp Base | Lamp Heatsink |  | Lamp Cover
Aluminum | [5 empty] | Clear Glass
Ⅶ. Packing
|  | Packaging Type | Inner Packing | Dimension |  | G.W | CBM
Inner box |  | Box
Inner Carton |  | Carton
Outer Carton |  | Carton
2014.8.6