## NLS
Data Sheet - No light source | Information from Supplier
CLA Logo Type | CLA DECOR
Catalogue Category | DECOR
Peach Group Name | Pendant - Interior
CLA Part Number | CLESSIDRA1 | CLESSIDRA1X3R | CLESSIDRA2 | CLESSIDRA2X3R | CLESSIDRA3 | CLESSIDRA4
PART DETAIL
Fitting Detail
Globe Type / Lampbase (i.e. MR16 / MR11 / ES / BC etc) and Qty | 1 X E27 | 3 X E27 | 1 X E27 | 3 X E27 | 12 X E27 | 12 X E27
Max Wattage for (type - HAL) globe(s) | 72W | 72W | 72W | 72W | 72W | 72W
Globe (s) not / included | NO | NO | NO | NO | NO | NO
Globe Details (Recommended CLA part(s)) if applicable | N/A | N/A | N/A | N/A | N/A | N/A
Lampholder included YES or NO | YES | YES | YES | YES | YES | YES
IP Rating | IP20 | IP20 | IP20 | IP20 | IP20 | IP20
IK Rating | N/A | N/A | N/A | N/A | N/A | N/A
Input Voltage | 240V | 240V | 240V | 240V | 240V | 240V
External Control Gear Required YES or NO | N/A | N/A | N/A | N/A | N/A | N/A
Input Voltage Range | 220-240V | 220-240V | 220-240V | 220-240V | 220-240V | 220-240V
Warranty | 1 Year | 1 Year | 1 Year | 1 Year | 1 Year | 1 Year
Warranty Conditions (if applicable) | N/A | N/A | N/A | N/A | N/A | N/A
Suitable for use 24 hours / 7 days a week YES or NO | N/A | N/A | N/A | N/A | N/A | N/A
If NO, recommended hours of use\age per day | N/A | N/A | N/A | N/A | N/A | N/A
Colour / Shape / Mounting (Recessed or Surface Mounted) | Surface Mounted | Surface Mounted | Surface Mounted | Surface Mounted | Surface Mounted | Surface Mounted
Photograph (Lit)
Photograph (UnLit)
Line Drawing
Cut Out Size | N/A | N/A | N/A | N/A | N/A | N/A
Dimension and weight 1 piece (Length / width and depth) | OD 120 x H 290 mm | OD 320 x H 290(3) mm | OD 120 x H 290 mm | OD 320 x H 290(3) mm | L 650 X W 650 X H 510 mm | L 650 X W 650 X H 510 mm
Flex and Plug YES or NO (Length) | NO | NO | NO | NO | NO | NO
Barcode | 9326191038457 | 9326191038464 | 9326191038471 | 9326191038488 | 9326191038495 | 9326191038488
Country of Manufacture | PRC | PRC | PRC | PRC | PRC | PRC
Shade Construction Material | GLASS | GLASS | GLASS | GLASS | GLASS | GLASS
Shade Shape | Ellipse | Ellipse | Ellipse | Ellipse | Ellipse | Ellipse
Shade (Outer) Colour / Pantone | Smokey black | Smokey black | Opal | Opal | Smokey black | Opal
Shade (Inner) Finish (smooth / dimpled etc) | Smooth | Smooth | Smooth | Smooth | Smooth | Smooth
Shade (Inner) Colour / Pantone | Smokey black | Smokey black | Opal | Opal | Smokey black | Opal
Lampholder Cover Construction Material | Plastic | Plastic | Plastic | Plastic | Plastic | Plastic
Lampholder Cover Finish (electroplated or powdercoated) | Electroplated | Electroplated | Electroplated | Electroplated | Electroplated | Electroplated
Lampholder Cover Colour / Pantone | Chrome | Chrome | Brass | Brass | Chrome | Brass
Cable / Suspension Construction Material | PVC | PVC | PVC | PVC | Iron (Rod) | Iron (Rod)
Cable / Suspension Colour | Black | Black | White | White | Chrome (Rod) | Brass (Rod)
Cable/ Suspension Length(s) | 3000mm | 2600/2800/3000 mm | 3000mm | 2600/2800/3000 mm | 300mm | 300mm
Cable / Suspension Adjustable YES or NO | Yes | Yes | Yes | Yes | No | No
Rod Lengths (and use restrictions if applicable) | N/A | N/A | N/A | N/A | 300 mm | 300 mm
Ceiling Canopy Construction Material | Iron | Iron | Iron | Iron | Iron | Iron
Ceiling Canopy Finish (electroplated or powdercoated) | Electroplated | Electroplated | Electroplated | Electroplated | Electroplated | Electroplated
Ceiling Canopy Colour / Pantone | Chrome | Chrome | Brass | Brass | Chrome | Brass
Ceiling Canopy / Base Shape | Round | Round | Round | Round | Round | Round
Ceiling Canopy / Base Dimensions (OD X D) | OD 100 x H 25 mm | OD 250 x H 25 mm | OD 100 x H 25 mm | OD 250 x H 25 mm | OD 110 x H 25 mm | OD 110 x H 25 mm
Faceplate Construction Material | N/A | N/A | N/A | N/A | N/A | N/A
Faceplate Finish (electroplated or powdercoated) | N/A | N/A | N/A | N/A | N/A | N/A
Faceplate Colour / Pantone | N/A | N/A | N/A | N/A | N/A | N/A
Housing Construction Material | N/A | N/A | N/A | N/A | N/A | N/A
Housing Finish (electroplated or powdercoated) | N/A | N/A | N/A | N/A | N/A | N/A
Housing Colour / Pantone | N/A | N/A | N/A | N/A | N/A | N/A
Sleeve / Canister Construction Material | N/A | N/A | N/A | N/A | N/A | N/A
Sleeve / Canister Dimensions (H X OD) | N/A | N/A | N/A | N/A | N/A | N/A
Sleeve / Canister Cutout (H X OD) | N/A | N/A | N/A | N/A | N/A | N/A
Corrosion Treatment Type | N/A | N/A | N/A | N/A | N/A | N/A
Mounting Type (Recessed or surface mounted) | Surface Mounted | Surface Mounted | Surface Mounted | Surface Mounted | Surface Mounted | Surface Mounted
Adjustable YES or NO | NO | NO | NO | NO | NO | NO
Degree of Adjustability / Tilt / Swivel | N/A | N/A | N/A | N/A | N/A | N/A
Mounting Plate / Bracket / Base / Back Plate Material | Iron | Iron | Iron | Iron | Iron | Iron
Mounting Plate / Bracket / Base / Back Plate Dimensions | L 95mm x W 20mm | L 175mm x W 20mm | L 95mm x W 20mm | L 175mm x W 20mm | L 100mm x W 20 mm | L 100mm x W 20 mm
Photograph or Line Drawing of mounting (rear of fitting or mounting plate with dimensions and screw placement)
Rod / Spike Construction Material | N/A | N/A | N/A | N/A | Iron | Iron
Rod / Spike Dimensions (Number of sections / Dimensions of each L x OD) | N/A | N/A | N/A | N/A | 1 (300 x 12 Mm) | 1 (300 x 12 Mm)
Screw Material | Iron | Iron | Iron | Iron | Iron | Iron
Spring Material | N/A | N/A | N/A | N/A | N/A | N/A
Diffuser Construction Material | N/A | N/A | N/A | N/A | N/A | N/A
Diffuser : Colour | N/A | N/A | N/A | N/A | N/A | N/A
Diffuser Dimensions | N/A | N/A | N/A | N/A | N/A | N/A
Maximum Load Capacity / Can be driven over YES or NO | N/A | N/A | N/A | N/A | N/A | N/A
Symbols
Class II (Double insulated) YES or NO | YES | YES | YES | YES | YES | YES
Dimmable YES or NO | N/A | N/A | N/A | N/A | N/A | N/A
Distributed by : CLA, an AUSTRALIAN OWNED COMPANY | YES | YES | YES | YES | YES | YES
www.clalighting.com.au
Packaging
Package Inclusions (including Hardware components) | 1x Fitting , 2x Screws, 2x Raw Plugs, 1x Installation Card, 1x Warranty card | 1x Fitting , 2x Screws, 2x Raw Plugs, 1x Installation Card, 1x Warranty card | 1x Fitting , 2x Screws, 2x Raw Plugs, 1x Installation Card, 1x Warranty card | 1x Fitting , 2x Screws, 2x Raw Plugs, 1x Installation Card, 1x Warranty card | 1x Fitting , 2x Screws, 2x Raw Plugs, 1x Installation Card, 1x Warranty card | 1x Fitting , 2x Screws, 2x Raw Plugs, 1x Installation Card, 1x Warranty card
Individual Piece Dimensions | OD 120 x H 290 mm | OD 320(3) x H 290(3) mm | OD 120 x H 290 mm | OD 320(3) x H 290(3) mm | L 650 X W 650 X H 510 mm | L 650 X W 650 X H 510 mm
Individual Piece Weight | 0.5KG | 2.4KG | 0.5KG | 2.4KG | 10KG | 10KG
Carton Quantity | 1 | 1 | 1 | 1 | 1 | 1
Carton Weight | 1.0KG | 3.0KG | 1.0KG | 3.0KG | 11KG | 11KG
Carton Dimension | L32 x W18 x H27 Cm | L31 x W30 x H41 Cm | L32 x W18 x H27 Cm | L31 x W30 x H41 Cm | L45 x W31 x H49 Cm | L45 x W31 x H49 Cm