## Sheet1
Data Sheet - DEDICATED LED PRODUCT (Single Colour) | Information from Supplier
CLA Logo Type | CLA EXTERIOR
Catalogue Category | EXTERIOR LIGHTING
Peach Group Name | Wall Lights - Exterior
CLA Part Number (in bubble appropriate to colour temp (s)) | GLANS01
PART DETAIL
Fitting Detail
IP Rating | IP65
IK Rating | N/A
Warranty | 3 Years
Warranty Conditions (if applicable)
Suitable for use 24 hours / 7 days a week YES or NO
If NO, recommended usage
Colour / Shape / Mounting (Recessed or Surface Mounted) | N/A
Photograph Product (showing all components incl flex and plug and canopy etc)
Photograph Product Lit
Line Drawing (showing all dimensions - including mounting plate)
Cut Out Size | N/A
Dimension and weight 1 piece (Length / width and depth) | OD 180mm X H 65mm X D 114mm
Flex and plug YES or NO (Length) | N/A
Barcode | 9326191030925
Country of Manufacture | PRC
Shade Construction Material | N/A
Shade Shape | N/A
Shade (Outer) Colour / Pantone | N/A
Shade (Inner) Finish (smooth / dimpled etc) | N/A
Shade (Inner) Colour / Pantone | N/A
Lampholder Cover Construction Material | N/A
Lampholder Cover Finish (electroplated or powdercoated) | N/A
Lampholder Cover Colour / Pantone | N/A
Cable / Suspension Construction Material | N/A
Cable / Suspension Colour | N/A
Cable / Suspension Length(s) | N/A
Chain / Rod / Spike Construction Material / Colour | N/A
Chain / Rod / Stand Lengths (and use restrictions if applicable) | N/A
Chain / Rod / Spike Construction Material | N/A
Chain / Rod / Spike Dimensions (Number of sections / Dimensions of each L x OD) | N/A
Screw Material | Stainless Steel
Spring Material | N/A
Diffuser Construction Material | PC
Diffuser Dimensions | OD 168mm X H 71mm X D 9mm
Diffuser Colour | White
Maximum Load Capacity / Can be driven over YES or NO | N/A
Ceiling Canopy Construction Material | N/A
Ceiling Canopy Finish (electroplated or powdercoated) | N/A
Ceiling Canopy Colour / Pantone | N/A
Ceiling Canopy / Base Shape | N/A
Ceiling Canopy / Base Dimensions (OD X D) | N/A
Faceplate Construction Material | N/A
Faceplate Finish (electroplated or powdercoated) | N/A
Faceplate Colour / Pantone | N/A
Housing Construction Material | Aluminium
Housing Finish (electroplated or powdercoated) | Powder Coated
Housing Colour / Pantone | Dark Grey
Corrosion Treatment Type | Powder Coating
Sleeve / Canister Construction Material | N/A
Sleeve / Canister Dimensions (H X OD) | N/A
Sleeve / Canister Cutout (H X OD) | N/A
Mounting Type (Recessed or surface mounted) | Surface Mounted
Adjustable YES or NO | NO
Degree of Adjustability / Tilt / Swivel | N/A
Mounting Plate / Bracket Material | PC
Mounting Plate / Bracket Dimensions
Photograph or Line Drawing of mounting (rear of fitting or mounting plate with dimensions and screw placement) | N/A
LED Detail
Wattage | 7W
Colour changeable YES or NO | NO
If YES, mechanism type (SWITCH on rear / Remote Control etc) | N/A
Kelvin / Colour Temperature(s) (Separate for each kelvin if multi coloured) | 3000k
Colour Temperature Range | N/A
Lumens (per Kelvin) | 180 LM
LED Chip Manufacturer | OSRAM
LED Chip Type | 3030
LED Chip Qty | 6 PCS
Beam Angle | 111.6ᵒ
CRI | 80
Equilavent Incandescent Wattage | N/A
Luminous Efficiency (If available) | 25.42lm/W
Power Factor | 0.5
Heat sink Construction Material | Aluminium
Ta (Temperature Ambient) | -20 to 50ᵒC
The life of the lamp will gradually reduce if used outside these temperature parameters
Nominal/Average Lifetime | 30,000hr
Control Gear Detail
Driver external (attached with flex and cavity space required) or/ inbuilt (attached or part of fitting - no cavity required) | Inbuilt
Driver Dimensions (L X W X D + Flex and Plug Detail)
Driver Brand | ESPL
Driver Model (Fuse Resistor / PCB Model) | DR6W0300
Input Voltage | 100-240V
Rated Frequency | 50/60Hz
Driver Input Voltage Range | N/A
Driver Constant Current or Constant Voltage | Constant Current
Driver output voltage | 13.5-22V
Start Character
Driver minimum load | 4W
Driver maximum load | 6.6W
Driver Input Current | 0.034A
Driver output Current | 300mA
Driver inrush Current | 1.2A
Driver Nominal Current | 0.034A
Driver Ripple Noise | ≤20%
Dimmable YES or NO (Bubble same colour as Kelvin Bubble) | NO
Driver dimmable YES or NO | NO
Recommended Dimmers | N/A
Recommended Pieces per dimmer (minimum and maximum) | N/A
2 Way Switching YES or NO | YES
Sensor Appropriate YES or NO | YES
Recommended Sensor | Microwave and PIR
Working Temperature
Working Humidity | 0 - 95%
Storage Temperature | N/A
Storage Humidity | N/A
Altitude Limitations | N/A
Life Time (Cycles) | N/A
Maximum Output Cable Length | N/A
Overload Protection YES or NO | N/A
Thermal Protection YES or NO | N/A
Short Circuit Protection YES or NO | N/A
Cable suitable for use with | N/A
DALI suitable | N/A
C-BUS suitable | N/A
SYMBOLS
SAA Certificate (S Tick)
EMC
On/Off Test Result
Class II (Double insulated) YES or NO
Dimmable YES or NO
Distributed by : CLA, an AUSTRALIAN OWNED COMPANY
www.clalighting.com.au
Packaging
Individual Piece Dimensions
Individual Piece Weight
Carton Quantity | 8
Carton Weight | 0.6 Kg
Carton Dimension | 19cm X 13cm X 7.5cm