## CLA GENERAL SPECS MATRIX
CLA Data Sheet
1039
CLA Logo | CLA EXTERIOR | CLA EXTERIOR | CLA EXTERIOR | CLA EXTERIOR | CLA EXTERIOR
Catalogue Category | EXTERIOR | EXTERIOR | EXTERIOR | EXTERIOR | EXTERIOR
Catalogue Group | PILLAR LIGHT | PILLAR LIGHT | BOLLARD | BOLLARD | BOLLARD
CLA Part number | PHARE01G | PHARE02G | PHARE03G | PHARE04G | PHARE05G
Part Detail
Globe / Lampholder | 2*GU10 | 2*GU10 | 1*GU10 | 1*GU10 | 1*GU10
Max Wattage (For lampholder) | 35W | 35W | 35W | 35W | 35W
Globe (s) not / included
IP rating | IP65 | IP65 | IP54 | IP54 | IP54
Input Voltage | 240V | 240V | 240V | 240V | 240V
Input Voltage range | 110V-265V | 110V-265V | 110V-265V | 110V-265V | 110V-265V
Warranty Period | 2years | 2years | 2years | 2years | 2years
Product picture
Linedrawing with Dimension
Construction Material | Aluminium | Aluminium | Aluminium | Aluminium | 316 Stainless steel
Product colour Pantone | Black powder coated | Titanium anodized | Black powder coated | Titanium anodized | Stainless steel
Paint Treatment | Black powder coated | Titanium anodized | Black powder coated | Titanium anodized | Clear anodized
Corrosion Treatment | yes | yes | yes | yes | yes
Overall Length | φ60*263mm | φ60*263mm | φ60*445mm | φ60*445mm | φ60*435mm
Height | 263mm | 263mm | 445mm | 445mm | 435mm
Maximum Diameter(Widest) | 60mm | 60mm | 83mm | 83mm | 83mm
SYMBOLS
SAA Certificate | N/A | N/A | N/A | N/A | N/A
EMC Report | N/A | N/A | N/A | N/A | N/A
Screw Material | Stainless steel | Stainless steel | Stainless steel | Stainless steel | Stainless steel
Mounting Type(surface/retrofit etc) | wall mounted | wall mounted | surface mounted | surface mounted | surface mounted
Back Plate Picture | N/A | N/A | N/A | N/A | N/A
Back Plate Line drawing | N/A | N/A | N/A | N/A | N/A
Packaging
Carton QTY | 20pcs | 20pcs | 10pcs | 10pcs | 10pcs
Carton Weight | 16.3kg | 16.3kg | 10.1kg | 21kg | 21kg
Carton Dimension | 47*42*29mm | 47*42*29mm | 49.5*20*47.5mm | 53x48x23cm | 53x48x23cm
Packaging Weight | 810g | 810g | 1.01kg | 2kg | 2kg
Packaging Dimension | 8.5*9.5*28 | 8.5*9.5*28 | 10*10*47 | 10*10*47cm | 10*10*47cm
P.O. BOX 7245
Warringah Mall NSW 2100
Phone: (02) 9938 7100
Fax:(02)9938 7115
Email: sales@clalighting.com.au