## Sheet1
Data Sheet - No light source | Information from Supplier | Change / Update
CLA Logo Type | CLA DECOR
Catalogue Category | DECOR
Peach Group Name | Pendant - Interior
CLA Part Number (1-bubble with white borber / white lettering / box blue background or 2-bubble with black border / black lettering / white or grey background) | SWING6
Globe Type / Lampbase (i.e. MR16 / MR11 / ES / BC etc) and Qty | E27 (ES) X 1
Max Wattage for (type - HAL) globe(s) | 72W
Globe (s) included YES or NO | NO
Globe retainer Type (Loose / Fixed etc / Floating) | FIXED
Globe Details (Recommended CLA part(s)) if applicable | N/A
Lampholder included YES or NO | YES
IP Rating
IK Rating | N/A
Input Voltage | 240V
External Control Gear Required YES or NO | NO
Input Voltage Range | 220-240V
Warranty | 1 Year
Warranty Conditions (if applicable) | N/A
Suitable for use 24 hours / 7 days a week YES or NO
If NO, recommended hours of use\age per day
Colour / Shape / Mounting (Recessed or Surface Mounted) | N/A
Photograph Product showing all components incl flex and plug and Canopy etc)
Line Drawing (showing all dimensions - including canopy / mounting plate)
Cut Out Size | N/A
Dimension and weight 1 piece Diameter / Height and depth) | OD 230mm X H 320mm
Flex and Plug YES or NO (Length) | NO
Barcode | 9326191021961
Country of Manufacture | PRC
Shade Construction Material | Iron and Wood
Shade Shape | Cone
Shade (Outer) Colour / Pantone | Black
Shade (Inner) Finish (smooth / dimpled etc)
Shade (Inner) Colour / Pantone
Lampholder Cover Construction Material
Lampholder Cover Finish (electroplated or powdercoated)
Lampholder Cover Colour / Pantone
Cable / Suspension Construction Material
Cable / Suspension Colour
Cable/ Suspension Length(s) | 3000mm
Chain / Rod Construction Material | N/A
Chain / Rod Lengths (and use restrictions if applicable) | N/A
Chain / Rod / Spike Construction Material | N/A
Chain / Rod / Spike Dimensions (Number of sections / Dimensions of each L x OD) | N/A
Screw Material | N/A
Spring Material | N/A
Diffuser : Material | N/A
Diffuser : Colour | N/A
Diffuser Construction Material | N/A
Diffuser Dimensions | N/A
Diffuser Colour | N/A
Maximum Load Capacity / Can be driven over YES or NO | N/A
Ceiling Canopy Construction Material
Ceiling Canopy Finish (electroplated or powdercoated)
Ceiling Canopy Colour / Pantone
Ceiling Canopy / Base Shape | Round
Ceiling Canopy / Base Dimensions (OD X D) | OD 110mm X D 20mm
Faceplate Construction Material | N/A
Faceplate Finish (electroplated or powdercoated) | N/A
Faceplate Colour / Pantone | N/A
Housing Construction Material | N/A
Housing Finish (electroplated or powdercoated) | N/A
Housing Colour / Pantone | N/A
Sleeve / Canister Construction Material | N/A
Sleeve / Canister Dimensions (H X OD) | N/A
Sleeve / Canister Cutout (H X OD) | N/A
Corrosion Treatment Type | N/A
Mounting Type (Recessed or surface mounted) | N/A
Adjustable YES or NO | N/A
Degree of Adjustability / Tilt / Swivel | N/A
Mounting Plate / Bracket Material
Mounting Plate / Bracket Dimensions
Photograph or Line Drawing of mounting (rear of fitting or mounting plate with dimensions and screw placement)
Symbols
SYMBOLS
SAA Certificate (S Tick)
EMC
On/Off Test Result
Class II (Double insulated) YES or NO
Dimmable YES or NO
Distributed by : CLA, an AUSTRALIAN OWNED COMPANY
www.clalighting.com.au
Packaging
Individual Piece Dimensions
Individual Piece Weight
Carton Quantity | 1
Carton Weight | 1.5 Kg
Carton Dimension | 43cm X 28cm X 21cm