## Sheet1
Data Sheet - DEDICATED LED PRODUCT | Information from Supplier
CLA Logo Type | CLA GENERAL LIGHTING
Catalogue Category | GENERAL LIGHTING
Peach Group Name | Downlight - Recessed LED Spot
CLA Part Number | TUBO1 | TUBO2
PART DETAIL
Fitting Detail
IP Rating | IP20 | IP20
IK Rating | N/A | N/A
Warranty | 3 YEARS | 3 YEARS
Warranty Conditions (if applicable) | N/A | N/A
Suitable for use 24 hours / 7 days a week YES or NO | NO | NO
If NO, recommended usage | 8-12 Hrs/Day | 8-12 Hrs/Day
Colour / Shape / Mounting (Recessed or Surface Mounted) | White / Tube / Recessed | Black / Tube / Recessed
Photograph Product
Line Drawing
Globe Base | N/A | N/A
Cut Out Size | 70-90mm | 70-90mm
Dimension and weight 1 piece (Length / width and depth) | Dia 54mm x L188mm and NET Weight: 425g | Dia 54mm x L188mm and NET Weight: 425g
Flex and plug YES or NO (Length) | Yes, 0.6m Flex and plug | Yes, 0.6m Flex and plug
Barcode | 9326191037771 | 9326191037788
Country of Manufacture | PRC | PRC
Screw Material | N/A | N/A
Spring Material | MANGANESE STEEL | MANGANESE STEEL
Diffuser Construction Material | PC | PC
Diffuser Dimensions | Dia50mm | Dia50mm
Diffuser Colour | White | Black
Maximum Load Capacity / Can be driven over YES or NO | N/A | N/A
Faceplate Construction Material | N/A | N/A
Faceplate Finish (electroplated or powdercoated) | N/A | N/A
Faceplate Colour / Pantone | White | Black
Housing Construction Material | Aluminium | Aluminium
Housing Finish (electroplated or powdercoated) | powdercoated | powdercoated
Housing Colour / Pantone | White | Black
Corrosion Treatment Type | N/A | N/A
Sleeve / Canister Construction Material | N/A | N/A
Sleeve / Canister Dimensions (H X OD) | N/A | N/A
Sleeve / Canister Cutout (H X OD) | N/A | N/A
Mounting Type (Recessed or surface mounted) | Recessed | Recessed
Adjustable YES or NO | YES | YES
Degree of Adjustability / Tilt / Swivel | Tilt 90°/ Swivel 355° | Tilt 90°/ Swivel 355°
Mounting Plate / Bracket / Base / Back Plate Material | N/A | N/A
Mounting Plate / Bracket / Base / Back Plate Dimensions | N/A | N/A
Photograph or Line Drawing of mounting (rear of fitting or mounting plate with dimensions and screw placement)
LED Detail
Wattage | 10W | 10W
Colour changeable YES or NO | Yes | Yes
If YES, mechanism type (SWITCH on rear / Remote Control etc) | By SWITCH ON Driver | By SWITCH ON Driver
Kelvin / Colour Temperature(s) (Separate for each kelvin if multi coloured) | 3000K - 4000K - 6000K | 3000K - 4000K - 6000K
Lumens (per Kelvin) | 800lm-3000K / 850lm-4000K / 820lm-6000K | 800lm-3000K / 850lm-4000K / 820lm-6000K
LED Chip Manufacturer | HONGLI | HONGLI
LED Chip Type | COB | COB
LED Chip Qty | 1 | 1
Beam Angle | 40° | 40°
CRI | ≥80Ra | ≥80Ra
Equilavent Incandescent Wattage | N/A | N/A
Luminous Efficiency (If available) | 80-90lm/W | 80-90lm/W
Power Factor | 0.9 | 0.9
Heat sink Construction Material | Aluminium | Aluminium
Operating Temperature | -20…40℃ | -20…40℃
The life of the lamp will gradually reduce if used outside these temperature parameters | YES | YES
Nominal/Average Lifetime | 30,000Hrs | 30,000Hrs
Control Gear Detail
Driver external (attached with flex and cavity space required) or/ inbuilt (attached or part of fitting - no cavity required) | External | External
Driver Hardwired OR Plug in OR Battery Operated | Plug in | Plug in
Driver Dimensions (L X W X D + Flex and Plug Detail) | 95x43x25mm + 0.6m flex and plug | 95x43x25mm + 0.6m flex and plug
Driver Brand | CS | CS
Driver Model (Fuse Resistor / PCB Model) | CS-LD12-300-AA | CS-LD12-300-AA
Input Voltage | 240V~ | 240V~
Rated Frequency | 50/60HZ | 50/60HZ
Driver Input Voltage Range | AC220-240V~ | AC220-240V~
Driver Constant Current or Constant Voltage | Constant Current | Constant Current
Driver output voltage | DC27V-42V | DC27V-42V
Start Character | ＜0.5s | ＜0.5s
Driver minimum load | 6.75W | 6.75W
Driver maximum load | 10.5W | 10.5W
Driver Input Current | 45mA | 45mA
Driver output Current | 250mA | 250mA
Driver inrush Current | <10A | <10A
Driver Nominal Current | 45mA | 45mA
Driver Ripple Noise | <30% | <30%
Dimmable YES or NO | YES | YES
Driver dimmable YES or NO | YES | YES
Recommended Dimmers / Drivers | LYNX, VELA, 32E450UDM, 31E2PUDM, 32ELEDM-WE, 32E450TM, CAT250T, CAT400T, MEDM, MMDM/RT | LYNX, VELA, 32E450UDM, 31E2PUDM, 32ELEDM-WE, 32E450TM, CAT250T, CAT400T, MEDM, MMDM/RT
Recommended Pieces per Dimmer /Driver (minimum and maximum) | Please Check With Licensed Electrician | Please Check With Licensed Electrician
2 Way Switching YES or NO | YES | YES
Working Temperature | -20…40℃ | -20…40℃
Working Humidity | 10%-93% | 10%-93%
Maximum Output Cable Length | 30cm | 30cm
Overload Protection YES or NO | YES | YES
Thermal Protection YES or NO | N/A | N/A
Short Circuit Protection YES or NO | YES | YES
Cable suitable for use with | 2x0.75mm² | 2x0.75mm²
DALI suitable | N/A | N/A
C-BUS suitable | N/A | N/A
SYMBOLS
On/Off Test Result | 15000 | 15000
Class II (Double insulated) YES or NO | YES | YES
IC-4 Rated YES or NO | NO, IC Rated | NO, IC Rated
Dimmable YES or NO | YES | YES
Distributed by : CLA, an AUSTRALIAN OWNED COMPANY
www.clalighting.com.au
Packaging
Package Inclusions (including Hardware components) | 1 x Fitting, 1x Instruction Manual, 1 x WTY Card | 1 x Fitting, 1x Instruction Manual, 1 x WTY Card
Individual Piece Dimensions | OD 54mm X H188mm | OD 54mm X H188mm
Individual Piece Weight | 425g | 425g
Inner Carton Quantity | 1 | 1
Inner Carton Dimensions | L105xW105xH200MM | L105xW105xH200MM
Inner Carton Weight | 505g | 505g
Outer Carton Quantity | 20PCS | 20PCS
Outer Carton Dimensions | L545xW440xH225mm | L545xW440xH225mm
Outer Carton Weight | 11.00KGS | 11.00KGS