## Sheet1
EVO Max Series (4T/4N) Specifications
Aircraft
EVO Max 4T Weight | 3.57 lbs (1620g, battery and gimbal included)
EVO Max 4N Weight | 3.62 lbs (1641g, battery and gimbal included)
Max. Takeoff Weight | 4.41 lbs (1999g)
Dimensions | 562×651×147mm (unfolded, incl. propellers)
318×400×147mm (unfolded, excl. propellers)
257×145×131mm (folded, excl. propellers)
Diagonal Wheelbase | 1.53 ft (466mm)
Max Ascent Speed | 8m/s
Max Descent Speed | 6m/s
Max Horizontal Speed* (windless near sea level) | 23m/s *Maximum speed in Ludicrous Mode is 19m/s in EU regions.
Max Takeoff Altitude | 13,124 ft (4000m)
Max Flight Time (windless) | 42 mins
Max Hovering Time (windless) | 38 mins
Max Wind Resistance | 27mph* *Takeoff and landing can withstand wind speeds up to 27 mph (12 m/s).
IP Rating | IP43
Max Tilt Angle | 35°
Max Angular Velocity | Pitch: 300°/s，Yaw: 120°/s
Operating Temperature | -4°F to 122°F (-20℃ to 50℃)
Internal Storage | 128GB internal storage, with 64GB of available space* (Remaining available space will vary with different firmware versions)
Operating Frequency | 2.4GHz/5.8GHz
5.2GHz (only applicable for FCC, CE, and UKCA regions).
900MHz (only applicable for FCC regions).
GNSS | GPS+Galileo+BeiDou+GLONASS
Hovering Accuracy | Vertically:
±0.1 m (when vision systems working normally)
±0.5 m (when GNSS working normally)
Horizontally:
±0.3 m (when vision systems working normally)
±0.5 m (when GNSS working normally)
Wi-Fi Protocol | 802.11a/b/g/n/ac/ax
Supports 2×2 MIMO Wi-Fi
Wi-Fi Operating Frequency | 2.400-2.4835GHz
5.150-5.250GHz (CE/FCC/MIC)
5.725-5.850GHz (excluding MIC)
Wi-Fi Transmitter Power (EIRP) | 2.400-2.4835GHz
FCC: <30dBm
CE/SRRC/MIC: <20dBm
5.150-5.250GHz
FCC/CE/MIC: <22dBm
5.725‒5.850GHz
FCC/SRRC: <21dBm
CE: <14dBm
Gimbal
Mechanical Range | Pitch: -135° to 45°
Yaw: -45° to 45°
Roll: -45° to 45°
Controllable Range | -90° to 30°
Stability System | 3-axis mechanical gimbal (pitch, yaw, roll)
Max Control Speed (Pitch) | 200°/s
Angular Vibration Range | <0.005°
EVO Max 4T Zoom Camera (Telephoto)
Sensor | 1/2" CMOS, Effective pixels: 48M
Lens | Focal Length: 11.8-43.3mm(35mm, equivalent：64-234mm)
Aperture: f/2.8-f/4.8
Focusing distance: 5m ~ ∞
Exposure Compensation | ±3EV 0.3EV/step
ISO Range | Normal Mode
Auto: ISO100 - ISO6400
Manual
Photo: ISO100 - ISO12800
Video: ISO100 - ISO6400
Shutter Speed | Photo: 8s - 1/8000s
Video: 1s - 1/8000s
Max. Photo Resolution | 8000×6000
Max. Video Resolution | 7680×4320
EVO Max 4T Thermal Camera
Thermal Imager | Uncooled VOx Microbolometer
Lens | FOV：42°
Focal length: 13mm
Aperture: f/1.2
Focusing Distance: 6m ~ ∞
Infrared Temperature Measurement Accuracy | ±3℃ or reading ±3% (using the larger value) @ ambient temperature range from -4℉ to 140℉ (-20℃~60℃)
Video Resolution | 640×512@25FPS
Photo Size | 640×512
Pixel Pitch | 12um
Temperature Measurement Method | Center measurement, pot measurement, rectangular measurement
Temperature Measurement Range | -4℉ to 302℉, 32℉ to 1022℉ (-20°C to 150°C, 0 to 550°C)
Temperature Alert | High and low temperature alarm thresholds, reporting coordinates and temperature values
Palette | White Hot/Black Hot/Searing/Rainbow/Grey/Ironbow/Cold and Hot
EVO Max 4N Night Vision Camera
Sensor | Effective Pixels: 2.3M
Lens | Focal Length: 35mm (equivalent 41.4mm)
FOV：52°
Zoom Range: 1-8x, supports linkage zoom
ISO Range | Auto: ISO100-ISO450000
Super Sensitive Mode: Auto ISO100-ISO450000
Camera Modes | Single shot (default), long press for continuous shots
Photo Format | JPG
Photo Resolution | 1920×1200
Video Format | MP4
Video Resolution | 20Mbps (1920×1200 P30)
HDR Video | Auto
Video Output | Super Sensitive Mode: 1920×1200 P30
EVO Max 4N Thermal Camera
Sensor | Uncooled VOx Microbolometer
Lens | FOV：61°
Focal length: 9.1mm
Aperture: f/1.0
Focusing Distance: 2.2m ~ ∞
Infrared Temperature Measurement Accuracy | ±3℃ or ±3% of reading (using the larger value) @ ambient temperature range from -4℉ to 140℉ (-20℃-60℃)
Video Resolution | 640×512@30FPS
Photo Size | 640×512
Pixel Pitch | 12um
Temperature Measurement Method | Center measurement, pot measurement, rectangular measurement
Temperature Measurement Range | -4℉ to 302℉, 32℉ to 1022℉ (-20°C to 150°C, 0 to 550°C)
Temperature Alert | High and low temperature alarm thresholds, reporting coordinates and temperature values
Palette | White Hot/Black Hot/Searing/Rainbow/Grey/Ironbow/Cold and Hot
Wide-Angle Camera
Sensor | 1/1.28 CMOS, Effective pixels: 50M
Lens | DFOV: 85°
Focal Length: 4.5 mm (equivalent: 23 mm)
Aperture: f/1.9
AF motor: 8-line SMA, PDAF focusing
Focusing Distance: 1m ~ ∞
Exposure Compensation | ±3EV 0.3EV/step
ISO Range | Auto:
Photo: ISO100-ISO6400
Video: ISO100-ISO64000 (Night mode: up to ISO64000)
Manual:
Photo: ISO100-ISO12800
Video: ISO100-ISO6400
Shutter Speed | Photo: 8s - 1/8000s
Video: 1s - 1/8000s
Max. Video Resolution | 3840×2160
Photo Size | 4096×3072
Laser Range Finder
Measurement Accuracy | ± (1m + D×0.15%) where D is the distance to a vertical surface
Measuring Range | 5-1200m
Image Transmission
Operating Frequency | 2.4GHz/5.8GHz
900MHz (only applicable to FCC regions).
Max Transmission Distance (unobstructed, free of interference) | 12.4 miles/20km (FCC)
4.9 miles/8km (CE)
Transmitter Power (EIRP) | 2.4GHz
FCC: <30dBm
CE/SRRC/MIC: <20dBm
5.8GHz
FCC/SRRC: <27dBm
CE: <14dBm
5.15-5.25GHz
FCC/CE: < 23dBm
902-928MHz
FCC: <30dBm
5.65-5.755GHz
MIC: <27dBm
Visual Sensing System
Obstacle Sensing Range | Forward: 19.7-1220.5in (0.5-31m)
Backward: 19.7-984.3in (0.5-25m)
Sidewards: 19.7-1023.6in (0.5-26m)
Upward: 0.66-85.3ft (0.2-26m)
Downward: 0.98-75.5ft (0.3-23m)
FOV | Forward/Backward Sensor: 60°(H), 80°(V)
Upward/Downward Sensor: 180° (sidewards), 120° (forwards, backwards)
Operating Environment | Forward, Backward, Sidewards, Upward:
The surface has rich texture, under sufficient lighting environment (>15 lux, normal indoor fluorescent lighting environment)
Downwards:
The surface is a diffuse material with a reflectivity >20% (walls, trees, humans, etc.), under sufficient lighting environment (>15 lux, normal indoor fluorescent lighting environment)
Millimeter-wave Radar Sensing System
Frequency | 60GHz/24GHz*
*For 60Ghz use, please fly safely and comply with your local laws and regulations.
Sensing Range | 60GHz Radar:
Upward: 0.98-787.4in (0.3-20m)
Downward: 5.9-3149.6in (0.15-80m)
Forward and Backward: 0.98-98.43ft (0.3-50m)
24GHz Radar:
Downward: 2.62-39.4ft (0.8-12m)
FOV | Horizontal (6dB): ±60°/±22° (24G/60G)
Vertical (6dB): ±30°/±20° (24G/60G)
Operating Environment | 60GHz Millimeter-wave Radar Sensing System
Supports all-weather obstacle avoidance for glass, water, wires, buildings, and trees in 4 directions: forwards, backwards, and above and below. Its obstacle avoidance distance varies with the obstacle's ability to reflect electromagnetic waves and its surface size.
24Ghz Millimeter-wave Radar Sensing System
Supports downward sensing, and its sensing range varies by the ground material. For example, the sensing range of cement ground is 12 meters, and the sensing range of grass with a thickness of more than 3cm is less than 6 meters.
Radar and Visual Sensing Systems
Sensing Range | Forward & Backward: 11.8-1968.5in (0.3-50m)
Sidewards: 19.7-1023.6in (0.5-26m)
Upward: 0.66-85.3ft (0.2-26m)
Downward: 0.49-262.5ft (0.15-80m) (60Ghz radar)
FOV | Forward/Backward Sensor: 80°(H), 120°(V)
Upward/Downward Sensor: 180° (sidewards), 120° (forwards & backwards)
Operating Environment | Forward, Backward, Upward, Downward:
Supports all-weather obstacle avoidance for glass, water, twigs, buildings and high voltage lines. At least one of the 2 conditions should be met: sufficient lighting or the obstacle has a strong reflection ability to electromagnetic waves.
Sidewards:
The surface has rich texture, under a sufficient lighting environment (>15 lux, normal indoor fluorescent lighting environment)
Aircraft Battery
Capacity | 8070mAh
Voltage | 14.88V
Battery Type | LiPo 4S
Energy | 120Wh
Net Weight | 1.15 lbs (520g)
Charging Temperature | -4° F to 113° F (-20ºC to 45ºC) (When the temperature is lower than 41° F (5° C), the self-heating function will be automatically activated. There should be at least around 10% of remaining power for heating.)
Hot Swappable | Supported
Autel Smart Controller V3
Screen | Size: 7.9 inches
Resolution: 2048×1536
Max Brightness: 2000nits
Battery | Capacity: 5800mAh
Voltage: 11.55V
Battery Type: Intelligent Lithium Ion Battery
Energy 67Wh
Charging time: 120 minutes
Operating Time | 2.5 hours (Max. brightness)
4.5 hours (50% brightness)
Max Transmission Distance (without interference) | 12.4 miles/20km (FCC)
4.9 miles/8km (CE)
IP Rating | IP43
Storage | 128GB
GNSS | GPS+GLONASS+Galileo+Beidou
Transmitter Power (EIRP) | 2.4GHz
FCC: <28dBm
CE/SRRC/MIC: <20dBm
5.8GHz
FCC/SRRC: <28dBm
CE: <14dBm
902-928MHz
FCC: <28dBm
5.65-5.755GHz
MIC: <31dBm
Operating Temperature | -4°F to 104°F (-20℃ to 40℃)
Wi-Fi Protocol | Wi-Fi Direct, Wi-Fi Display
802.11a/b/g/n/ac
Supports 2×2 MIMO Wi-Fi
Wi-Fi Operating Frequency | 2.400-2.4835 GHz
5.150-5.250GHz* (MIC only)
5.725‒5.850GHz* (excluding MIC)
Wi-Fi Transmitting Power (EIRP) | 2.400-2.4835GHz
FCC:＜23dBm
CE/SRRC/MIC:＜20dBm
5.150-5.250GHz
MIC:＜17dBm
5.725‒5.850GHz
FCC/SRRC:＜22dBm
CE:＜14dBm