## PART LIST ALL
VP122 PART LIST
NO. | PART NAME | MATERIAL | PART CODE | UNIT QTY
1 | Outside housing for chimney assembly |  |  | 1
2 | Basket hanger | Q235 Nickel coating |  | 1
3 | Basket | Q235 Nickel coating | 70201103855 | 2
4 | Front panel assembly |  |  | 1
5 | Hi-limit |  | 70202200737 | 1
6 | Body assembly |  |  | 1
7 | Thermostat |  | 70202200728 | 1
8 | Door hinge assembly |  |  | 1
9 | Thermostat bracket |  |  | 1
10 | Thermostat knob | WCB 1(1-4)″ | 70101103628 | 1
11 | Door assembly |  |  | 1
12 | Customer logo |  |  | 1
13 | Door magnet |  | 70201900019 | 1
14 | Oil drainage extension pipe |  | 70202006273 | 1
15 | Door prop-up column |  | 70200202737 | 1
16 | Adjustable leg | 450°F/232℃ | 70200900019 | 4
17 | Cover for fire-watching hole |  |  | 1
18 | Drain valve | MT204℃/400°F | 70200500728 | 1
19 | 1/2" Nut |  | 70200601528 | 2
20 | 1/2" Joint |  | 70200600464 | 2
21 | Gas pipe 1/2 *105 |  | 70201807619L | 3
22 | 1/2" Elbow |  | 70200600264 | 2
23 | Gas pipe 1/2 *55 |  | 70201807600L | 1
24 | 1/2" to 3/4" Elbow |  | 70200601519 | 1
25 | Pilot gas pipe Ф6.35*580 |  | 70201900719 | 1
26 | Pilot fixation plate |  |  | 1
27 | Thermal pile |  | 70201700237 | 1
27a | Thermocouple |  | 70201700128 | 1
28 | Pilot bracket(NG) |  | 70201302028 | 1
28a | Pilot bracket(LPG) optional |  | 70201302019 | 1
29 | Testing plug |  | 70202005355 | 1
30 | Burner assembly |  |  | 1
31 | Gas control valve(NG) |  | 70202201391L | 1
31a | Gas control valve(LPG) optional |  | 70202201382L | 1
32 | Nozzle(NG) |  | 70201501964L | 18
32a | Nozzle(LPG) |  | 70201501991L | 18
33 | Gas pipe 1/2 *180 |  | 70201807628L | 1
34 | Bottom heat reflection plate |  |  | 1
35 | SS clamp |  | 70200601891 | 3
36 | Gas pipe 1/2600*83*130 |  | 70201807655L | 1
37 | Gas pipe joint |  | 70200602482 | 1
38 | Left & right fireproof plate |  |  | 8
39 | Back fireproof plate |  |  | 1
40 | Front insulation plate assembly |  |  | 1
41 | Left & right insulation plate assembly |  |  | 2
42 | Oil tank assembly |  |  | 1
43 | Sensor cover |  |  | 2
44 | Back lower chimney assembly |  |  | 1
45 | Basket supporting grid |  | 70201107200L | 1
46 | Back tank thermal plate assembly |  |  | 1
47 | Back upper chimney assembly |  |  | 1
48 | Back plate |  |  | 2