## Instructions
Lime Quality Comparison Worksheet
A&L Great Lakes Laboratories, Inc. November, 2007 Revision
This spreadsheet is compiled to quickly calculate lime quality results based on specifications input by the user.
The specifications can either come from laboratory test results or those supplied by a lime quarry.
The calculations used are based on guidelines set forth by each particular state's regulatory agency on lime quality.
The intent of this spreadsheet is to allow for a quick comparison of different lime materials and to adjust for application
rates based on a material's efficiency to neutralize the acidity of a soil.
No guarantee in achieving this neutralization or improving crop yields is implied in this spreadsheet.
How to Use the Spreadsheet
Navigation:
The workbook is comprised of thirteen individual sheets which are identified on the tabs located towards
the bottom of the screen. You can open each of the sheets by clicking on it's tab.
Entering Information:
Open the Lime Analysis sheet of the workbook. Enter the results of the analysis for the lime
material you wish to evaluate. Use test results that are on a dry basis in order to negate differences in moisture.
Only the highlighted area of the sheet is accessible for data entry. All other portions of the workbook
are protected so as to avoid calculations from being altered. You do not need to enter any data for those
parameters that are not required by a certain state. For example, only Illinois requires a 30 mesh sieve
for evaluating lime so that mesh size is not needed for the other four states. Lack of an entry for this
parameter will have no effect in evaluating the material for other states.
Viewing and Printing Reports:
As new values are entered for a lime material, each sheet of the workbook is updated. These changes
can be viewed by clicking on the tab of the state you wish to view. The page can be printed by clicking
on the Printer icon located in the toolbar. The area to print is already selected. You can also preview
the report on your screen by clicking on the Print Preview icon in the toolbar.

## Lime Analysis
Lime Quality Comparison Worksheet
November, 2007 Revision
[7 empty] | Sample Identification: |  |  |  |  | Identification Information
State Testing Requirements
IA | IL | IN | KY | MI | MN | MO | OH | OK | PA | WI | Parameter | Test Results
[11 empty] | CCE (%) | 86.88 | bar: State Testing Requirements IA to State Testing Requirements WI
[11 empty] | Passing 4-mesh (%) | 100 | bar: State Testing Requirements IA
[11 empty] | Passing 8-mesh (%) | 40.4 | bar: State Testing Requirements IA to State Testing Requirements IN; State Testing Requirements MI to State Testing Requirements OK; State Testing Requirements WI
[11 empty] | Passing 10-mesh (%) | 100 | bar: State Testing Requirements KY
[11 empty] | Passing 20-mesh (%) | 100 | bar: State Testing Requirements MN; State Testing Requirements OH; State Testing Requirements PA to State Testing Requirements WI
[11 empty] | Passing 30-mesh (%) | 14.9 | bar: State Testing Requirements IL
[11 empty] | Passing 40-mesh (%) | 100 | bar: State Testing Requirements MO
[11 empty] | Passing 50-mesh (%) | 100 | bar: State Testing Requirements KY
[11 empty] | Passing 60-mesh (%) | 31.6 | bar: State Testing Requirements IA to State Testing Requirements IN; State Testing Requirements MI to State Testing Requirements WI
[11 empty] | Passing 100-mesh (%) | 100 | bar: State Testing Requirements OH; State Testing Requirements PA
[11 empty] | Calcium (%) | 21.9
[11 empty] | Magnesium (%) | 0.82
[11 empty] | ECCE-IA | 35.6903
[11 empty] | ENV-IL-1YR | 41.5156
[11 empty] | ENV-IL-4YR | 57.9012
[11 empty] | RNV-IN | 31.2768
[11 empty] | NV-KY | 86.88
[11 empty] | ECC-MI | 31.2768
[11 empty] | ENP-MN | 52.7535
[11 empty] | ENM-MO | 401.3161
[11 empty] | ENP-OH | 52.7535
[11 empty] | ECCE-OK | 31.2768
[11 empty] | ENV-PA | 63.1096
[11 empty] | NI-WI | 52.7535
Enter the values of the lime material you wish to compare in these cells.

## IA-Lime
Lime Material Comparison & Application Worksheet - Iowa
|  | Sample Identification: | Identification Information
Limestone Properties: |  |  |  | Ag-ground Limestone | Tested Lime
| Calcium Carbonate Equivalent (CCE) |  |  | 90+ | 86.88
| Calcium (%) |  |  |  | 21.9
| Calcium (Lbs/Ton) |  |  |  | 438
| Magnesium (%) |  |  |  | 0.82
| Magnesium (Lbs/Ton) |  |  |  | 16.4
Particle Size Distribution:
|  | % of particles passing 4-mesh sieve |  | 100 | 100
|  | % of particles passing 8-mesh sieve |  | 95 | 40.4
|  | % of particles passing 60-mesh sieve |  | 60 | 31.6
| Fineness Factor |  |  | 74.5 | 41.08
3504
| Effective Calcium Carbonate Equivalent (ECCE) |  |  | 67 | 35.6903
| Pounds of ECCE per Ton |  |  | 1340 | 713.8061
Application Rate (Tons/Acre)
|  |  |  | Ag-ground Limestone | Tested Lime
|  |  |  | 1 | 1.8773
|  |  |  | 2 | 3.7545
|  |  |  | 3 | 5.6318
|  |  |  | 4 | 7.509
| Limestone Application Rate Adjustment: |  |  | 5 | 9.3863
| (Recommended amount of ag-ground limestone |  |  | 6 | 11.2636
| multiplied by the ratio of the ECCE of |  |  | 7 | 13.1408
| ag-ground limestone to the ECCE of the tested lime.) |  |  | 8 | 15.0181
|  |  |  | 9 | 16.8953
|  |  |  | 10 | 18.7726
Reference Source:
Iowa Administrative Code, Chapter 43, Fertilizers and Agricultural Lime, Sections 43.30 - 43.32
Note on H22: Divide this number into 67 (the ECCE of ag-ground limestone) and multiply the result by the amount of ag-ground limestone recommended to determine the tons of this material to spread.
Note on H28: These values represent the amount of the tested lime to apply to equal the recommended amount of ag-ground limestone.
Note on H29: These values represent the amount of the tested lime to apply to equal the recommended amount of ag-ground limestone.
Note on H30: These values represent the amount of the tested lime to apply to equal the recommended amount of ag-ground limestone.
Note on H31: These values represent the amount of the tested lime to apply to equal the recommended amount of ag-ground limestone.
Note on H32: These values represent the amount of the tested lime to apply to equal the recommended amount of ag-ground limestone.
Note on H33: These values represent the amount of the tested lime to apply to equal the recommended amount of ag-ground limestone.
Note on H34: These values represent the amount of the tested lime to apply to equal the recommended amount of ag-ground limestone.
Note on H35: These values represent the amount of the tested lime to apply to equal the recommended amount of ag-ground limestone.
Note on H36: These values represent the amount of the tested lime to apply to equal the recommended amount of ag-ground limestone.
Note on H37: These values represent the amount of the tested lime to apply to equal the recommended amount of ag-ground limestone.

## IL-Lime
Lime Material Comparison & Application Worksheet - Illinois
|  | Sample Identification: | Identification Information
Limestone Properties: |  |  |  | Standard Lime | Tested Lime
| Calcium Carbonate Equivalent (CCE) |  |  | 90 | 86.88
| Calcium (%) |  |  |  | 21.9
| Calcium (Lbs/Ton) |  |  |  | 438
| Magnesium (%) |  |  |  | 0.82
| Magnesium (Lbs/Ton) |  |  |  | 16.4
Particle Size Distribution:
|  | % greater than 8-mesh |  | 10 | 59.6
|  | % between 8-mesh and 30-mesh |  | 30 | 25.5
|  | % between 30-mesh and 60-mesh |  | 30 | -16.7
|  | % passing 60-mesh |  | 30 | 31.6
Evaluation for 1 Year After Application of Lime:
| Total Fineness Efficiency |  |  |  | 31.33
| Effective Neutralizing Value (ENV) |  |  | 46.35 | 41.5156
| Correction Factor |  |  | 1 | 1.1164
Evaluation for 4 Years After Application of Lime:
| Total Fineness Efficiency |  |  |  | 35.315
| Effective Neutralizing Value (ENV) |  |  | 67.5 | 57.9012
| Correction Factor |  |  | 1 | 1.1658
Application Rate (Tons/Acre)
|  |  | Standard Lime | Tested Lime
|  |  |  | 1 Year Conversion | 4 Year Conversion
|  |  | 1 | 1.1164 | 1.1658
|  |  | 2 | 2.2329 | 2.3316
|  |  | 3 | 3.3493 | 3.4973
|  |  | 4 | 4.4658 | 4.6631
Limestone Application Rate Adjustment: |  |  | 5 | 5.5822 | 5.8289
(Recommended amount of standard lime |  |  | 6 | 6.6987 | 6.9947
multiplied by the 1 and 4 year Correction Factors.) |  |  | 7 | 7.8151 | 8.1605
|  |  | 8 | 8.9316 | 9.3262
|  |  | 9 | 10.048 | 10.492
|  |  | 10 | 11.1645 | 11.6578
Reference Source:
Illinois Agronomy Handbook, Circular 1360, University of Illinois at Champaign-Urbana
Note on H22: Multiply the amount of Standard Lime recommended by this factor to determine the tons of this material to spread for a 1 Year Conversion.
Note on H27: Multiply the amount of Standard Lime recommended by this factor to determine the tons of this material to spread for a 4 Year Conversion.
Note on H33: These values represent the amount of the tested lime to apply to equal the Standard Lime's efficiency.
Note on H34: These values represent the amount of the tested lime to apply to equal the Standard Lime's efficiency.
Note on H35: These values represent the amount of the tested lime to apply to equal the Standard Lime's efficiency.
Note on H36: These values represent the amount of the tested lime to apply to equal the Standard Lime's efficiency.
Note on H37: These values represent the amount of the tested lime to apply to equal the Standard Lime's efficiency.
Note on H38: These values represent the amount of the tested lime to apply to equal the Standard Lime's efficiency.
Note on H39: These values represent the amount of the tested lime to apply to equal the Standard Lime's efficiency.
Note on H40: These values represent the amount of the tested lime to apply to equal the Standard Lime's efficiency.
Note on H41: These values represent the amount of the tested lime to apply to equal the Standard Lime's efficiency.
Note on H42: These values represent the amount of the tested lime to apply to equal the Standard Lime's efficiency.

## IN-Lime
Lime Material Comparison & Application Worksheet - Indiana
|  | Sample Identification: | Identification Information
Limestone Properties: |  |  |  | Standard Lime | Tested Lime
| Neutralizing Value (NV) (same as CCE) |  |  | 90 | 86.88
| Calcium (%) |  |  |  | 21.9
| Calcium (Lbs/Ton) |  |  |  | 438
| Magnesium (%) |  |  |  | 0.82
| Magnesium (Lbs/Ton) |  |  |  | 16.4
Particle Size Distribution:
|  | % of particles passing 8-mesh sieve |  |  | 40.4
|  | % of particles passing 60-mesh sieve |  |  | 31.6
| Relative Neutralizing Value |  |  | 60 | 31.2768
| Indiana Application Rate Adjustment Factor |  |  | 1 | 1.9184
Application Rate (Tons/Acre)
|  |  |  | Standard Lime | Tested Lime
|  |  |  | 1 | 1.9184
|  |  |  | 2 | 3.8367
|  |  |  | 3 | 5.7551
|  |  |  | 4 | 7.6734
|  | Limestone Application Rate Adjustment: |  | 5 | 9.5918
|  | (Recommended amount of standard lime |  | 6 | 11.5101
|  | multiplied by the Adjustment Factor.) |  | 7 | 13.4285
|  |  |  | 8 | 15.3468
|  |  |  | 9 | 17.2652
|  |  |  | 10 | 19.1835
Reference Source:
"Analysis of Agricultural Liming Materials Sold in Indiana", AY-274,
Department of Agronomy, Purdue University Cooperative Extension Service
Note on H18: Multiply the amount of Standard Lime recommended by this factor to determine the tons of this material to spread.
Note on H23: These values represent the amount of the tested lime to apply to equal the Standard Lime's efficiency.
Note on H24: These values represent the amount of the tested lime to apply to equal the Standard Lime's efficiency.
Note on H25: These values represent the amount of the tested lime to apply to equal the Standard Lime's efficiency.
Note on H26: These values represent the amount of the tested lime to apply to equal the Standard Lime's efficiency.
Note on H27: These values represent the amount of the tested lime to apply to equal the Standard Lime's efficiency.
Note on H28: These values represent the amount of the tested lime to apply to equal the Standard Lime's efficiency.
Note on H29: These values represent the amount of the tested lime to apply to equal the Standard Lime's efficiency.
Note on H30: These values represent the amount of the tested lime to apply to equal the Standard Lime's efficiency.
Note on H31: These values represent the amount of the tested lime to apply to equal the Standard Lime's efficiency.
Note on H32: These values represent the amount of the tested lime to apply to equal the Standard Lime's efficiency.

## KY-Lime
Lime Material Comparison & Application Worksheet - Kentucky
|  | Sample Identification: | Identification Information
Limestone Properties: |  |  |  | Standard Lime | Tested Lime
| Calcium Carbonate Equivalent (CCE) |  |  | 90+ | 86.88
| Calcium (%) |  |  |  | 21.9
| Calcium (Lbs/Ton) |  |  |  | 438
| Magnesium (%) |  |  |  | 0.82
| Magnesium (Lbs/Ton) |  |  |  | 16.4
Particle Size Distribution:
|  | % of particles passing 10-mesh sieve |  |  | 40.4
|  | % of particles passing 50-mesh sieve |  |  | 100
| Fineness Factor |  |  |  | 70.2
| Relative Neutralizing Value |  |  | 100 | 86.88
| Kentucky Application Rate Adjustment Factor |  |  | 1 | 1.151
Application Rate (Tons/Acre)
|  |  |  | Standard Lime | Tested Lime
|  |  |  | 1 | 1.151
|  |  |  | 2 | 2.302
|  |  |  | 3 | 3.453
|  |  |  | 4 | 4.6041
|  | Limestone Application Rate Adjustment: |  | 5 | 5.7551
|  | (Recommended amount of standard lime |  | 6 | 6.9061
|  | multiplied by the Adjustment Factor.) |  | 7 | 8.0571
|  |  |  | 8 | 9.2081
|  |  |  | 9 | 10.3591
|  |  |  | 10 | 11.5101
Reference Source:
"Agricultural Lime Recommendations Based on Lime Quality, March 2007"
University of Kentucky, College of Agriculture, ID-163
Note on H20: Multiply the amount of Standard Lime recommended by this factor to determine the tons of this material to spread.
Note on H25: These values represent the amount of the tested lime to apply to equal the Standard Lime's efficiency.
Note on H26: These values represent the amount of the tested lime to apply to equal the Standard Lime's efficiency.
Note on H27: These values represent the amount of the tested lime to apply to equal the Standard Lime's efficiency.
Note on H28: These values represent the amount of the tested lime to apply to equal the Standard Lime's efficiency.
Note on H29: These values represent the amount of the tested lime to apply to equal the Standard Lime's efficiency.
Note on H30: These values represent the amount of the tested lime to apply to equal the Standard Lime's efficiency.
Note on H31: These values represent the amount of the tested lime to apply to equal the Standard Lime's efficiency.
Note on H32: These values represent the amount of the tested lime to apply to equal the Standard Lime's efficiency.
Note on H33: These values represent the amount of the tested lime to apply to equal the Standard Lime's efficiency.
Note on H34: These values represent the amount of the tested lime to apply to equal the Standard Lime's efficiency.

## MI-Lime
Lime Material Comparison & Application Worksheet - Michigan
|  | Sample Identification: | Identification Information
Limestone Properties: |  |  |  | Standard Lime | Tested Lime
| Neutralizing Value (NV) (same as CCE) |  |  | 90 | 86.88
| Calcium (%) |  |  |  | 21.9
| Calcium (Lb/sTon) |  |  |  | 438
| Magnesium (%) |  |  |  | 0.82
| Magnesium (Lbs/Ton) |  |  |  | 16.4
Particle Size Distribution:
|  | % of particles passing 8-mesh sieve |  |  | 40.4
|  | % of particles passing 60-mesh sieve |  |  | 31.6
| Effective Calcium Carbonate (ECC) |  |  | 60.3 | 31.2768
| ECC Adjustment Factor |  |  | 1 | 1.9279
Application Rate (Tons/Acre)
|  |  |  | Standard Lime | Tested Lime
|  |  |  | 1 | 1.9279
|  |  |  | 2 | 3.8559
|  |  |  | 3 | 5.7838
|  |  |  | 4 | 7.7118
| Limestone Application Rate Adjustment: |  |  | 5 | 9.6397
| (Recommended amount of standard lime |  |  | 6 | 11.5677
| multiplied by the ECC Factor.) |  |  | 7 | 13.4956
|  |  |  | 8 | 15.4236
|  |  |  | 9 | 17.3515
|  |  |  | 10 | 19.2795
Reference Source:
"Lime for Michigan Soils", Extension Bulletin E-471, Michigan State University Extension
Note on H18: Multiply the amount of Standard Lime recommended by this factor to determine the tons of this material to spread.
Note on H23: These values represent the amount of the tested lime to apply to equal the Standard Lime's efficiency.
Note on H24: These values represent the amount of the tested lime to apply to equal the Standard Lime's efficiency.
Note on H25: These values represent the amount of the tested lime to apply to equal the Standard Lime's efficiency.
Note on H26: These values represent the amount of the tested lime to apply to equal the Standard Lime's efficiency.
Note on H27: These values represent the amount of the tested lime to apply to equal the Standard Lime's efficiency.
Note on H28: These values represent the amount of the tested lime to apply to equal the Standard Lime's efficiency.
Note on H29: These values represent the amount of the tested lime to apply to equal the Standard Lime's efficiency.
Note on H30: These values represent the amount of the tested lime to apply to equal the Standard Lime's efficiency.
Note on H31: These values represent the amount of the tested lime to apply to equal the Standard Lime's efficiency.
Note on H32: These values represent the amount of the tested lime to apply to equal the Standard Lime's efficiency.

## MN-Lime
Lime Material Comparison & Application Worksheet - Minnesota
|  | Sample Identification: | Identification Information
Limestone Properties: |  |  |  | Ag-ground Limestone | Tested Lime
| Total Neutralizing Power (TNP) (same as CCE) |  |  | 90+ | 86.88
| Calcium (%) |  |  |  | 21.9
| Calcium (Lbs/Ton) |  |  |  | 438
| Magnesium (%) |  |  |  | 0.82
| Magnesium (Lbs/Ton) |  |  |  | 16.4
Particle Size Distribution:
|  | % of particles passing 8-mesh sieve |  | 95 | 40.4
|  | % of particles passing 20-mesh sieve |  | 70 | 100
|  | % of particles passing 60-mesh sieve |  | 50 | 31.6
| Fineness Index |  |  | 67 | 60.72
| Effective Neutralizing Power (ENP) |  |  | 67 | 52.7535
| Pounds of ENP per Ton |  |  | 1340 | 1055.0707
Application Rate (Tons/Acre)
|  |  |  | Ag-ground Limestone | Tested Lime
|  |  |  | 1 | 1.2701
|  |  |  | 2 | 2.5401
|  |  |  | 3 | 3.8102
|  |  |  | 4 | 5.0802
| Limestone Application Rate Adjustment: |  |  | 5 | 6.3503
| (Recommended amount of ag-ground limestone |  |  | 6 | 7.6203
| multiplied by the ratio of the ENP of |  |  | 7 | 8.8904
| ag-ground limestone to the ENP of the tested lime.) |  |  | 8 | 10.1605
|  |  |  | 9 | 11.4305
|  |  |  | 10 | 12.7006
Reference Source:
"Liming Materials for Minnesota Soils", FS-05957-GO
University of Minnesota Extension Service
Note on H21: Divide this number into 67 (the ENP of ag-ground limestone) and multiply the result by the amount of ag-ground limestone recommended to determine the tons of this material to spread.
Note on H27: These values represent the amount of the tested lime to apply to equal the recommended amount of ag-ground limestone.
Note on H28: These values represent the amount of the tested lime to apply to equal the recommended amount of ag-ground limestone.
Note on H29: These values represent the amount of the tested lime to apply to equal the recommended amount of ag-ground limestone.
Note on H30: These values represent the amount of the tested lime to apply to equal the recommended amount of ag-ground limestone.
Note on H31: These values represent the amount of the tested lime to apply to equal the recommended amount of ag-ground limestone.
Note on H32: These values represent the amount of the tested lime to apply to equal the recommended amount of ag-ground limestone.
Note on H33: These values represent the amount of the tested lime to apply to equal the recommended amount of ag-ground limestone.
Note on H34: These values represent the amount of the tested lime to apply to equal the recommended amount of ag-ground limestone.
Note on H35: These values represent the amount of the tested lime to apply to equal the recommended amount of ag-ground limestone.
Note on H36: These values represent the amount of the tested lime to apply to equal the recommended amount of ag-ground limestone.

## MO-Lime
Lime Material Comparison & Application Worksheet - Missouri
|  | Sample Identification: | Identification Information
Limestone Properties: |  |  |  | Ag-ground Limestone | Tested Lime
| Total Neutralizing Power (TNP) (same as CCE) |  |  | 100 | 86.88
| Calcium (%) |  |  |  | 21.9
| Calcium (Lbs/Ton) |  |  |  | 438
| Magnesium (%) |  |  |  | 0.82
| Magnesium (Lbs/Ton) |  |  |  | 16.4
Particle Size Distribution:
|  | % of particles passing 8-mesh sieve |  |  | 40.4
|  | % of particles passing 40-mesh sieve |  |  | 100
|  | % of particles passing 60-mesh sieve |  |  | 31.6
| Fineness Index |  |  |  | 57.74
| Effective Neutralizing Material (ENM) |  |  | 800 | 401.3161
Tons of Tested
|  |  |  | ENM Recommended | Lime to Apply
|  |  |  | 250 | 0.62295
|  |  |  | 500 | 1.2459
|  |  |  | 750 | 1.8689
|  |  |  | 1000 | 2.4918
| Limestone Application Rate Adjustment: |  |  | 1250 | 3.1148
|  |  |  | 1500 | 3.7377
|  |  |  | 1750 | 4.3607
|  |  |  | 2000 | 4.9836
|  |  |  | 2250 | 5.6066
|  |  |  | 2500 | 6.2295
Reference Source:
"Missouri Limestone Quality - What Is ENM?", Agricultural Publication G09107, 1999
University of Missouri, University Extension
Note on H20: Divide this number into 800 (the ENM of ag-ground limestone) and multiply the result by the amount of ag-ground limestone recommended to determine the tons of this material to spread.
Note on H26: These values represent the amount of the tested lime to apply to equal the recommended amount of Effective Neutralizing Material.
Note on H27: These values represent the amount of the tested lime to apply to equal the recommended amount of Effective Neutralizing Material.
Note on H28: These values represent the amount of the tested lime to apply to equal the recommended amount of Effective Neutralizing Material.
Note on H29: These values represent the amount of the tested lime to apply to equal the recommended amount of Effective Neutralizing Material.
Note on H30: These values represent the amount of the tested lime to apply to equal the recommended amount of Effective Neutralizing Material.
Note on H31: These values represent the amount of the tested lime to apply to equal the recommended amount of Effective Neutralizing Material.
Note on H32: These values represent the amount of the tested lime to apply to equal the recommended amount of Effective Neutralizing Material.
Note on H33: These values represent the amount of the tested lime to apply to equal the recommended amount of Effective Neutralizing Material.
Note on H34: These values represent the amount of the tested lime to apply to equal the recommended amount of Effective Neutralizing Material.
Note on H35: These values represent the amount of the tested lime to apply to equal the recommended amount of Effective Neutralizing Material.

## OH-Lime
Lime Material Comparison & Application Worksheet - Ohio
|  | Sample Identification: |  |  | Identification Information
Limestone Properties: | [5 empty] | Ag-ground Limestone | Tested Lime
| Total Neutralizing Power (TNP) (same as CCE) |  |  |  |  | 90+ | 86.88
| Calcium (%) | [5 empty] | 21.9
| Calcium (Lbs/Ton) | [5 empty] | 438
| Magnesium (%) | [5 empty] | 0.82
| Magnesium (Lbs/Ton) | [5 empty] | 16.4
Particle Size Distribution:
|  | % of particles passing 8-mesh sieve |  |  |  | 95 | 40.4
|  | % of particles passing 20-mesh sieve |  |  |  | 70 | 100
|  | % of particles passing 60-mesh sieve |  |  |  | 50 | 31.6
|  | % of particles passing 100-mesh sieve |  |  |  | 40 | 100
| Fineness Index |  |  |  |  | 67 | 60.72
| Fineness Grade | [5 empty] | Not Rated
| Effective Neutralizing Power (ENP) |  |  |  |  | 67 | 52.7535
| Pounds of ENP per Ton |  |  |  |  | 1340 | 1055.0707
Application Rate (Tons/Acre)
[6 empty] | Ag-ground Limestone | Tested Lime
[6 empty] | 1 | 1.2701
[6 empty] | 2 | 2.5401
[6 empty] | 3 | 3.8102
[6 empty] | 4 | 5.0802
| Limestone Application Rate Adjustment: |  |  |  |  | 5 | 6.3503
| (Recommended amount of ag-ground limestone |  |  |  |  | 6 | 7.6203
| multiplied by the ratio of the ENP of |  |  |  |  | 7 | 8.8904
| ag-ground limestone to the ENP of the tested lime.) |  |  |  |  | 8 | 10.1605
[6 empty] | 9 | 11.4305
[6 empty] | 10 | 12.7006
|  | Minimum Percent Passing Seive Size |  |  |  | Fineness Grade
|  | 100 | 60 | 20 | 8
|  | 80 | 95 | 100 | 100 | Superfine Liming Material
|  | 60 | 70 | 95 | 100 | Pulverized Liming Material
|  | 40 | 50 | 70 | 95 | Ground Liming Material
|  | 20 | 30 | 50 | 80 | Meal Liming Material
|  | 5 | 15 | 40 | 80 | Screened Liming Material
Reference Source:
The Ohio Department of Agriculture Liming Material Law (905.51/905.66)
Extension Fact Sheet ANR-9-02, The Ohio State University Extension
Note on H22: Divide this number into 67 (the ENP of ag-ground limestone) and multiply the result by the amount of ag-ground limestone recommended to determine the tons of this material to spread.
Note on H28: These values represent the amount of the tested lime to apply to equal the recommended amount of ag-ground limestone.
Note on H29: These values represent the amount of the tested lime to apply to equal the recommended amount of ag-ground limestone.
Note on H30: These values represent the amount of the tested lime to apply to equal the recommended amount of ag-ground limestone.
Note on H31: These values represent the amount of the tested lime to apply to equal the recommended amount of ag-ground limestone.
Note on H32: These values represent the amount of the tested lime to apply to equal the recommended amount of ag-ground limestone.
Note on H33: These values represent the amount of the tested lime to apply to equal the recommended amount of ag-ground limestone.
Note on H34: These values represent the amount of the tested lime to apply to equal the recommended amount of ag-ground limestone.
Note on H35: These values represent the amount of the tested lime to apply to equal the recommended amount of ag-ground limestone.
Note on H36: These values represent the amount of the tested lime to apply to equal the recommended amount of ag-ground limestone.
Note on H37: These values represent the amount of the tested lime to apply to equal the recommended amount of ag-ground limestone.

## OK-Lime
Lime Material Comparison & Application Worksheet - Oklahoma
|  | Sample Identification: | Identification Information
Limestone Properties: |  |  |  | Ag-ground Limestone | Tested Lime
| Calcium Carbonate Equivalent (CCE) |  |  | 90+ | 86.88
| Calcium (%) |  |  |  | 21.9
| Calcium (Lbs/Ton) |  |  |  | 438
| Magnesium (%) |  |  |  | 0.82
| Magnesium (Lbs/Ton) |  |  |  | 16.4
Particle Size Distribution:
|  | % of particles passing 8-mesh sieve |  | 95 | 40.4
|  | % of particles passing 60-mesh sieve |  | 60 | 31.6
| Fineness Factor |  |  | 77.5 | 36
| Effective Calcium Carbonate Equivalent (ECCE) |  |  | 67 | 31.2768
| Oklahoma Application Rate Adjustment Factor |  |  | 1 | 2.1422
Application Rate (Tons/Acre)
|  |  |  | Ag-ground Limestone | Tested Lime
|  |  |  | 1 | 2.1422
|  |  |  | 2 | 4.2843
|  |  |  | 3 | 6.4265
|  |  |  | 4 | 8.5687
| Limestone Application Rate Adjustment: |  |  | 5 | 10.7108
| (Recommended amount of ag-ground limestone |  |  | 6 | 12.853
| multiplied by the ratio of the ECCE of |  |  | 7 | 14.9951
| ag-ground limestone to the ECCE of the tested lime.) |  |  | 8 | 17.1373
|  |  |  | 9 | 19.2795
|  |  |  | 10 | 21.4216
Reference Source:
Oklahoma Department of Agriculture, Agricultural Liming Materials Act & Rules
Title 2, Oklahoma Statutes Sections 8-80.1 through 8-80.9
Oklahoma Administrative Code 35:30-31-1 through 35:30-31-3
Note on H22: Multiply the amount of Standard Lime recommended by this factor to determine the tons of this material to spread.
Note on H27: These values represent the amount of the tested lime to apply to equal the recommended amount of ag-ground limestone.
Note on H28: These values represent the amount of the tested lime to apply to equal the recommended amount of ag-ground limestone.
Note on H29: These values represent the amount of the tested lime to apply to equal the recommended amount of ag-ground limestone.
Note on H30: These values represent the amount of the tested lime to apply to equal the recommended amount of ag-ground limestone.
Note on H31: These values represent the amount of the tested lime to apply to equal the recommended amount of ag-ground limestone.
Note on H32: These values represent the amount of the tested lime to apply to equal the recommended amount of ag-ground limestone.
Note on H33: These values represent the amount of the tested lime to apply to equal the recommended amount of ag-ground limestone.
Note on H34: These values represent the amount of the tested lime to apply to equal the recommended amount of ag-ground limestone.
Note on H35: These values represent the amount of the tested lime to apply to equal the recommended amount of ag-ground limestone.
Note on H36: These values represent the amount of the tested lime to apply to equal the recommended amount of ag-ground limestone.

## PA-Lime
Lime Material Comparison & Application Worksheet - Pennsylvania
|  | Sample Identification: |  |  | Identification Information
Limestone Properties: | [5 empty] | Calcium Carbonate | Tested Lime
| Calcium Carbonate Equivalent (CCE) |  |  |  |  | 100 | 86.88
| Calcium (%) | [5 empty] | 21.9
| Calcium (Lbs/Ton) | [5 empty] | 438
| Magnesium (%) | [5 empty] | 0.82
| Magnesium (Lbs/Ton) | [5 empty] | 16.4
Particle Size Distribution:
|  | % of particles passing 20-mesh sieve |  |  |  |  | 100
|  | % of particles passing 60-mesh sieve |  |  |  |  | 31.6
|  | % of particles passing 100-mesh sieve |  |  |  |  | 100
| Fineness Grade | [5 empty] | Coarse-sized Material
| Effective Neutralizing Value (ENV) | [5 empty] | 63.1096
| CCE Adjustment Factor |  |  |  |  | 1 | 1.151
Application Rate (Tons/Acre)
[6 empty] | Calcium Carbonate | Tested Lime
[6 empty] | 1 | 1.151
[6 empty] | 2 | 2.302
[6 empty] | 3 | 3.453
[6 empty] | 4 | 4.6041
| Limestone Application Rate Adjustment: |  |  |  |  | 5 | 5.7551
| (Recommended amount of calcium carbonate |  |  |  |  | 6 | 6.9061
| multiplied by the CCE adjustment factor.) |  |  |  |  | 7 | 8.0571
[6 empty] | 8 | 9.2081
[6 empty] | 9 | 10.3591
[6 empty] | 10 | 11.5101
|  |  | Minimum Percent Passing Sieve Size |  |  | Fineness Grade
|  |  | 100 | 60 | 20
|  |  | 50 | 60 | 95 | Fine-sized Materials
|  |  | 30 | 50 | 90 | Medium-sized Materials
|  |  | <30 | <50 | <90 | Coarse-sized Materials
Reference Source:
"Soil Acidity and Aglime", Agronomy Facts 3
The Pennsylvania State University, College of Agricultural Sciences, Cooperative Extension
Note on H20: Multiply the amount of calcium carbonate recommended by this factor to determine the tons of this material to spread.
Note on H26: These values represent the amount of the tested lime to apply to equal the recommended amount of calcium carbonate.
Note on H27: These values represent the amount of the tested lime to apply to equal the recommended amount of calcium carbonate.
Note on H28: These values represent the amount of the tested lime to apply to equal the recommended amount of calcium carbonate.
Note on H29: These values represent the amount of the tested lime to apply to equal the recommended amount of calcium carbonate.
Note on H30: These values represent the amount of the tested lime to apply to equal the recommended amount of calcium carbonate.
Note on H31: These values represent the amount of the tested lime to apply to equal the recommended amount of calcium carbonate.
Note on H32: These values represent the amount of the tested lime to apply to equal the recommended amount of calcium carbonate.
Note on H33: These values represent the amount of the tested lime to apply to equal the recommended amount of calcium carbonate.
Note on H34: These values represent the amount of the tested lime to apply to equal the recommended amount of calcium carbonate.
Note on H35: These values represent the amount of the tested lime to apply to equal the recommended amount of calcium carbonate.

## WI-Lime
Lime Material Comparison & Application Worksheet - Wisconsin
|  | Sample Identification: | Identification Information
Limestone Properties: |  |  |  | 60 - 69 Lime | Tested Lime
| Calcium Carbonate Equivalent (CCE) |  |  | 90 | 86.88
| Calcium (%) |  |  |  | 21.9
| Calcium (Lbs/Ton) |  |  |  | 438
| Magnesium (%) |  |  |  | 0.82
| Magnesium (Lbs/Ton) |  |  |  | 16.4
Particle Size Distribution:
|  | % of particles passing 8-mesh sieve |  |  | 40.4
|  | % of particles passing 20-mesh sieve |  |  | 100
|  | % of particles passing 60-mesh sieve |  |  | 31.6
| Neutralizing Index |  |  | 60 | 52.7535
| Neutralizing Index Factor |  |  |  | 1.1374
| Index Zone |  |  |  | 50-59
Application Rate (Tons/Acre)
|  |  |  | 60-69 Lime | Tested Lime
|  |  |  | 1 | 1.1374
|  |  |  | 2 | 2.2747
|  |  |  | 3 | 3.4121
|  |  |  | 4 | 4.5495
Limestone Application Rate Adjustment: |  |  |  | 5 | 5.6868
(Recommended amount of 60-69 lime |  |  |  | 6 | 6.8242
multiplied by the Neutralizing Index Factor.) |  |  |  | 7 | 7.9616
|  |  |  | 8 | 9.0989
|  |  |  | 9 | 10.2363
|  |  |  | 10 | 11.3736
Reference Source:
University of Wisconsin-Extension Publication A3671, "Choosing Between Liming Materials"
Note on H19: Multiply the amount of 60-69 Lime recommended by this factor to determine the tons of this material to spread.
Note on H25: These values represent the amount of the tested lime to apply to equal 60-69 lime efficiency.
Note on H26: These values represent the amount of the tested lime to apply to equal 60-69 lime efficiency.
Note on H27: These values represent the amount of the tested lime to apply to equal 60-69 lime efficiency.
Note on H28: These values represent the amount of the tested lime to apply to equal 60-69 lime efficiency.
Note on H29: These values represent the amount of the tested lime to apply to equal 60-69 lime efficiency.
Note on H30: These values represent the amount of the tested lime to apply to equal 60-69 lime efficiency.
Note on H31: These values represent the amount of the tested lime to apply to equal 60-69 lime efficiency.
Note on H32: These values represent the amount of the tested lime to apply to equal 60-69 lime efficiency.
Note on H33: These values represent the amount of the tested lime to apply to equal 60-69 lime efficiency.
Note on H34: These values represent the amount of the tested lime to apply to equal 60-69 lime efficiency.