## Brickwork
Coverage Approximation Calculator
To use calculator: | a | Enter joint width in mm
| b | Enter joint depth in mm
| d | Enter linear meters of joint per sq m of wall or paving
(Normaly 17 for brickwork)
| e | Enter total area of wall/pavement
|  |  | Standard | Historic
Joint Width | mm | a | 10 | 10
Joint Depth | mm | b | 15 | 27
Lin metres/bag | m |  | 93.3333 | 50
Yield per bag | ml |  | 14000 | 13500
Lin. m of joint / m2 | Lin M | d | 17 | 8
m2/bag | No |  | 5.4902 | 6.25
Total m2 | Sq m | e | 10 | 100
Total bags required | No |  | 1.8214 | 16
Note:
1. No allowance has been made for waste.
2. Check yeild per bag and alter if required